## Minimum treatment
Opportunity | Minimum treatment requirements
Agriculture (irrigation) | Highway runoff – settlement and/or wetland treatment/constructed reedbeds
Internal drainage board water – settlement and/or wetland treatment/constructed reedbeds
Seawater – desalination. Single pass Reverse Osmosis may provide adequate quality water for some crops. Out of scope for this work but may be informed by other use journeys.
Agriculture (glasshouse) | Highway runoff – settlement and/or wetland treatment/constructed reedbeds
Internal drainage board water – settlement and/or wetland treatment/constructed reedbeds
Seawater – desalination. Single pass Reverse Osmosis may provide adequate quality water for some crops.
Glasshouse agriculture generally has more potential for recirculation as a closed loop system than open field irrigation. Out of scope for this work but may be informed by other use journeys.
Brewing | Internal drainage board water - settlement and/or wetland treatment/constructed reedbeds. Clarification and filtration. Disinfection.
Seawater – desalination.
CCUS | The capacity of water to act as a solvent is somewhat dependent on its purity, so all treatments could be considered but there will be a trade-off between energy required for treatment vs carbon capture potential of the product water.
Data centre (cooling) | All sources – with treatment all sources could be viable for data centre cooling. However, as with all cooling systems, data centre cooling efficiency is likely to be linked to water quality – i.e., cleaner water can be recycled within the process more times than impure water. Data centres are also likely to be located close to population centres and business parks, so proximity to sewage effluent makes this reuse journey viable to explore.
Domestic use (toilet flushing) | All sources except sewage effluent that has not been disinfected. Some settlement and or filtration is likely to be needed, depending on the source, to prevent blocking of plumbing devices, such as ballcocks and cistern flushing mechanisms.
Domestic use (outdoor) | All sources except sewage effluent that has not been disinfected. Some settlement or filtration may be needed to reduce solids load, depending on specific use. Legionella may be a concern with hosepipes and sprinklers.
Energy cooling | All sources but treatment must be matched to application. As with data centre cooling, purity will increase efficiency.
Food processing | Internal drainage board - settlement and/or wetland treatment/constructed reedbeds. Clarification and filtration. Disinfection.
Hydrogen production | Seawater – desalination.
Sewage effluent – advanced treatment (UF membranes, BAC/GAC, UV-AOP).
Internal drainage board - high level of treatment required so more reliable sources may be preferred.
Recreational irrigation | All sources but treatment must be matched to application. Nutrients may be a particular consideration in some locations, e.g., nitrate protection zones. Legionella may be a concern with hosepipes and sprinklers.

## Barriers and solutions
Reuse Journey | Complexities | Barriers | Solutions
Reuse Journey 1: Rainwater for Non-Potable Domestic Use | Ongoing Maintenance: Regular checks and maintenance are required to ensure the system functions properly and remains safe. Compliance with Standards: Ensuring that all installations and operations meet updated regulations and standards can be challenging. Issues with building regulations, retrofitting costs, maintenance, spatial issues, and cross-contamination. Dual pipework required even without rainwater harvesting (RWH). Water fittings regulations restrict use with washing machines. Social barriers at the site level, maintenance, seasonality, and incorrect installation. Water companies can't supply non-potable water. Public Perception: Overcoming scepticism about the safety and benefits of using rainwater for non-potable purposes. Standards: Mandatory water efficiency labelling scheme starting in 2026. Updates to British Standards and smart control systems. Training schemes and consumer incentives. | • Building regulations and retrofitting costs • Maintenance and spatial issues • Cross-contamination with potable water • Dual pipework requirements • Restrictions on use with washing machines • Social barriers at the site level • Seasonality and incorrect installation | • Mandatory water efficiency labelling scheme (2026) • Updates to British Standards • Smart control systems • Training schemes and consumer incentives • Water safe installers
Reuse Journey 2: Rainwater for Local Scale Irrigation | Large Storage Systems: Managing and maintaining large storage tanks can be complex and costly. Larger schemes need more storage, planning, and environmental assessment. Small systems are fine. Consistent Water Quality: Ensuring that the rainwater remains free from contaminants and meets quality standards. Concerns about emerging contaminants, microbial contaminants, and economics of storage and disinfection. Lack of funding mechanisms and incentives. Seasonal Variations: Dealing with fluctuations in rainwater availability throughout the year. Regulations: Need for clarity on regulations, risk awareness, and government funding for storage. | • Need for larger storage and planning • Environmental assessment • Emerging contaminants and microbial contaminants • Economics of storage and disinfection • Lack of funding mechanisms and incentives | • Clarity on regulations and risk awareness • Government funding for storage • Awareness and design guides • Policy direction • Environmental studies • Risk Assessment: Model
Reuse Journey 3: Domestic Grey Water for Non-Potable Domestic Use | Dual Pipe Systems: Installing and maintaining separate pipe systems for potable and non-potable water can be complex and expensive. Potential for grey and rainwater use in large new builds. Need for dual-pipe standards and developer incentives. Health Risks: Ensuring that grey water is treated adequately to prevent health hazards. Concerns about accidental pipe misconnection, treatment costs and health risks. Public Perception: Addressing the "yuck factor" and convincing the public of the safety and benefits of grey water reuse. Maintenance issues, smart metering, and legislative restrictions on selling non-potable water. | • Health risks • Maintenance issues and smart metering • Legislative restrictions on selling non-potable water • Accidental pipe misconnection • Treatment costs and health risks • System maintenance and practicalities | • Health risk assessments • Use in large new builds (e.g. hotels) • Dual-pipe standards in building regulations • Developer incentives and grants • Water credit scheme and public education
Reuse Journey 4: Domestic Grey Water for Local Scale Irrigation | Stakeholder Coordination: Ensuring effective collaboration between various public and private entities involved in the project. Need for skills and knowledge schemes, water company inspections, and government grants for dual piping. Maintenance Standards: Establishing and maintaining consistent standards for system upkeep. Issues with public and private body structures, council funding, and public perception. Public Health Concerns: Ensuring that grey water used for irrigation does not pose health risks. | • Public and private body structures • Council funding and public perception • Health risks from spraying • Infrastructure costs | • Skills and knowledge schemes • Water company inspections • Government grants for dual piping • Community benefits communication
Reuse Journey 5: Internal Drainage Board Water for Cooling/CCUS | Regulatory Structure: Navigating complex and sometimes overlapping regulations. Infrastructure costs, permitting challenges, and water quality issues. Need for clear roles and responsibilities, planning regulations, and water softening. Ecological Impact: Assessing and mitigating the impact on local ecosystems. Sustainability: Ensuring that water sources remain viable and sustainable over the long term. | • Ecological impacts and regulatory challenges • Infrastructure costs and permitting challenges • Water quality issues | • Clear roles and responsibilities • Planning regulations to reduce distribution costs • Water softening and filtration • Quality assurance • Environmental Studies
Reuse Journey 6: Industrial Effluent for Cooling/CCUS | Effluent Composition: Dealing with the variability in the composition of industrial effluent, which can affect treatment processes. Treatment Costs: Managing the costs associated with treating industrial effluent to make it suitable for reuse. Pretreatment and filtration required. Regulatory Compliance: Ensuring that all discharges meet regulatory requirements. Current lack of assessment framework. | • Lack of assessment framework • Pretreatment and filtration requirements • Regulatory requirements and infrastructure costs | • Framework to assess and value water • Policy direction and best practice sharing • Defra national policy/guidance • Technical innovations • Quality assurance • Streamlined permitting
Reuse Journey 7: Internal Drainage Board Water for Irrigation (Local Recreational or Agricultural) | Water Quality Management: Ensuring the water meets the necessary quality standards for irrigation purposes. Infrastructure Requirements: Developing and maintaining the infrastructure needed to distribute and manage the water effectively. Regulatory Compliance: Navigating the various regulations and standards that apply to the use of drainage board water for irrigation. Ecological Impact: Assessing and mitigating any potential impacts on local ecosystems. Stakeholder Coordination: Collaborating with multiple stakeholders, including local authorities, farmers, and recreational facility managers. Seasonal Variations: Managing fluctuations in water availability due to seasonal changes. N.b. This reuse journey was added following the project workshop. Complexities, barriers and solutions were collated from similar RJs rather than collected from the workshop. | • Retrofit challenges • Financial uncertainties • Quality and reliability issues • Shared resource concerns • Ecological impacts | •Smart control systems •Awareness raising •Knowledge of treatment requirements •Environmental studies •Clear regulations and standards
Reuse Journey 8: Urban Drainage System Water for Non-Potable Domestic Use | Water Quality: Ensuring that water collected from urban drainage systems is treated to meet safety standards. Shared Resources: Coordinating the use of shared water resources among multiple users. Seasonal Variations: Managing fluctuations in water availability due to seasonal changes. Retrofit challenges, financial and regulatory uncertainties. Need for smart control systems, awareness raising, and knowledge of treatment requirements. | • Retrofit challenges and financial uncertainties • Quality and reliability issues • Shared resource concerns • Ecological impacts | • Smart control systems • Awareness raising and knowledge of treatment requirements • Urban regeneration with obligatory SuDS • Environmental studies • Clear regulations • Clear standards
Reuse Journey 9: Urban Drainage System Water for Recreational Irrigation | Ongoing Maintenance: Ensuring that systems are regularly maintained to prevent failures. Need for shared ownership utilities, planning incentives, and maintenance standards. Feasibility: Assessing the practicalities of using urban drainage water for irrigation. Emerging Contaminants: Monitoring and managing potential new contaminants in the water. | • Maintenance and feasibility issues • Land ownership and retrofit challenges • Cost and safety concerns • Retrofit challenges • Financial uncertainties • Quality issues | • Shared ownership utilities • Planning incentives and maintenance standards • Schedule 3 implementation • Funding mechanisms • Quality assurance
Reuse Journey 10: Highway Runoff for Irrigation | Water Quality Issues: Addressing contaminants such as hydrocarbons, rubber, and other pollutants from road run-off. Pollution Management: Ensuring that pollution from road runoff is adequately treated. Storage and Treatment: Managing the storage and treatment of runoff water to make it suitable for irrigation. Need for permeable paving, policy evidence, and water quality monitoring. | • Water quality issues and space constraints • Pollution concerns and storage requirements • Cost and risk of contamination • Maintenance issues • Land ownership issues | • Permeable paving and policy evidence • Water quality monitoring with auto-divert • Building pipes, gulleys, and storage lagoons • Policy direction
Reuse Journey 11: Seawater for Hydrogen Production | High Costs and Energy Requirements: Desalination is energy-intensive and expensive. Effluent Disposal: Managing the disposal of brine and other waste products from the desalination process. Economic Viability: Ensuring that the process is economically viable at the required scale. | • Cost and energy concerns • Waste stream disposal and regulatory challenges • Source quality considerations • Storage requirements • Cost concerns | • Incentives and reuse infrastructure • Sensible outfall locations • Pipe laying powers and funding from GB Energy • Environmental studies • Funding for storage
Reuse Journey 12: Sewage Effluent for CCUS/Cooling | Regulatory Requirements: Navigating complex regulations related to the use of sewage effluent. Currently not prioritised in planning. Abstraction Charges: Managing the costs associated with abstracting water. Liability for Effluent Quality: Ensuring that the quality of effluent meets required standards and managing liability issues. | • Low priority in planning • Regulatory challenges and commercial confidentiality • Liability for effluent • Cost and energy concerns • Waste stream disposal • Source quality considerations | • Clear regulations and liability management • Policy change and resource frameworks • Public health standards • Economic incentives • Sustainable practices • Source water characterisation studies
Reuse Journey 13: Sewage Effluent for Recreational Irrigation | Loss of River Flow: Ensuring that diverting sewage effluent does not negatively impact river ecosystems. Chemical Contamination: Managing the presence of chemicals and other contaminants in the effluent. Waste Regulations: Navigating regulations related to the use of treated sewage effluent. Need for policy change, resource frameworks, and public health standards | • Regulatory control and cost of construction • Chemical contamination and public health concerns • Groundwater protection and emerging contaminants • Low priority in planning • Commercial confidentiality | • Policy change and resource frameworks • Public health standards and Environment Agency champions • Permitting process to declassify as waste
Reuse Journey 14: Sewage Effluent for Domestic Non-Potable Use | Public Perception: Overcoming public scepticism about the safety of using treated sewage effluent. Water Industry Credibility: Ensuring that the water industry maintains credibility and public trust. Health Risks: Managing potential health risks associated with the use of treated sewage effluent. Need for overtreatment and clear terminology. | • Public perception and health assurances • Water industry credibility • Groundwater protection concerns • Emerging contaminants | • Education and engagement • Clear terminology and overtreatment • Environmental studies • Health risk assessments
Reuse Journey 15: Sewage Effluent for Hydrogen Production | Scale and Flow Loss: Managing the scale of operations and ensuring that flow loss does not impact other water users. Permitting Challenges: Navigating the permitting process for using sewage effluent. Market Visibility: Ensuring that there is a clear market for the use of sewage effluent in hydrogen production. | • Public perception issues • Water industry credibility issues • Scale and definition of waste • Permitting challenges and market visibility • Diurnal pattern of effluent availability | • New permitting regime • End-user consideration in design • Policy direction • Education campaigns • Stakeholder engagement
Reuse Journey 16: Mine Water for CCUS/Cooling | Treatment Complexity: Addressing the complexity of treating mine water to make it suitable for reuse. Proximity to Demand: Ensuring that treated mine water can be delivered to where it is needed. Environmental Permits: Navigating the permitting process for using treated mine water. Impact on downstream watercourses, seasonal availability. | • Treatment complexity • Proximity to demand • Seasonal availability | • Opportunity mapping and mine remediation • User identification for saline waters • Linking Mine Remediation Authority with water companies • Technical innovations • Infrastructure investment • Modelling

## Solutions map
Reuse journeys and barriers | [13 empty] | Reuse journeys and solutions
Rainwater for Non-Potable Domestic Use | [13 empty] | Rainwater for Non-Potable Domestic Use
Rainwater for Local Scale Irrigation | [13 empty] | Rainwater for Local Scale Irrigation
Domestic Grey Water for Non-Potable Domestic Use | [13 empty] | Domestic Grey Water for Non-Potable Domestic Use
Domestic Grey Water for Local Scale Irrigation | [13 empty] | Domestic Grey Water for Local Scale Irrigation
Internal Drainage Board Water for Cooling/CCUS | [13 empty] | Internal Drainage Board Water for Cooling/CCUS
Industrial Effluent for Cooling/CCUS | [13 empty] | Industrial Effluent for Cooling/CCUS
Internal Drainage Board Water for Irrigation | [13 empty] | Internal Drainage Board Water for Irrigation
Urban Drainage System Water for Non-Potable Domestic Use | [13 empty] | Urban Drainage System Water for Non-Potable Domestic Use
Urban Drainage System Water for Recreational Irrigation | [13 empty] | Urban Drainage System Water for Recreational Irrigation
Highway Runoff for Irrigation | [13 empty] | Highway Runoff for Irrigation
Seawater for Hydrogen Production | [13 empty] | Seawater for Hydrogen Production
Sewage Effluent for CCUS/Cooling | [13 empty] | Sewage Effluent for CCUS/Cooling
Sewage Effluent for Recreational Irrigation | [13 empty] | Sewage Effluent for Recreational Irrigation
Sewage Effluent for Domestic Non-Potable Use | [13 empty] | Sewage Effluent for Domestic Non-Potable Use
Sewage Effluent for Hydrogen Production | [13 empty] | Sewage Effluent for Hydrogen Production
Mine Water for CCUS/Cooling s | [13 empty] | Mine Water for CCUS/Cooling s
| Regulatory Challenges | Cost Concerns | Health and Safety Risks | Technical Requirements | Environmental Concerns | Spatial and Land Issues | Storage and Maintenance Issues | Public Perception | Resource and Infrastructure Gaps | Planning and Policy Gaps | Data and Monitoring Issues | Waste Stream Challenges | Commercial Barriers |  | Environmental studies | Funding | Quality assurance | Clear regulations | Training Programmes | Policy direction | Health risk assessments | Infrastructure investment | Technical innovations | Economic incentives | Resource mapping | Education campaigns | Sustainable practices