## IDWF 2024
|  | Daily Rainfall mm | P (Back calculated from permitted DWF value) | G (per capita consumption) - 145 l/h/d | PG | E | 2024 Measured Daily Flow (M3/day) | Permitted DWF (m3/day) | 2024 Measured Q80 | IDWF (m3/day) | JR24 Pop (excluding trade) | PG based on JR24 Pop (excluding trade) | % infiltration (of PG) - IMAX | Infiltration rate for new development (IMAX) - 50% of current IMAX | IMAX | 3PG+IMAX+3E | Additional Growth | 3PG+IMAX+3E (inc. infilt from add growth) | 3PG+IMAX+3E (inc. infilt and add growth) | Calculated 3PG+IMAX+3E as a multiple of curent permitted DWF | Verification Flag | Notes
Raunds WRC | 2024-01-01 | 7.58 | 22006 | 0.145 | 3190.83 | 7.25 | 8719.6396 | 4000 | 2457.55 | 638.38 | 12496 | 1811.92 | 380.8374 | 1.9042 | 6900.4696 | 12357.9796 | 9510 | 14983.7586 | 19120.6086 | 4.7802 | V
Raunds WRC | 2024-01-02 | 10.64 | 22006 | 0.145 | 3190.83 | 7.25 | 9223.9502 | 4000 | 2457.55 | 638.38 | 12496 | 1811.92 | 408.6704 | 2.0434 | 7404.7802 | 12862.2902 | 9510 | 15679.9702 | 19816.8202 | 4.9542 | V
Raunds WRC | 2024-01-03 | 1.01 | 22006 | 0.145 | 3190.83 | 7.25 | 8757.7002 | 4000 | 2457.55 | 638.38 | 12496 | 1811.92 | 382.938 | 1.9147 | 6938.5302 | 12396.0402 | 9510 | 15036.302 | 19173.152 | 4.7933 | V
Raunds WRC | 2024-01-04 | 9.39 | 22006 | 0.145 | 3190.83 | 7.25 | 8464.6299 | 4000 | 2457.55 | 638.38 | 12496 | 1811.92 | 366.7634 | 1.8338 | 6645.4599 | 12102.9699 | 9510 | 14631.712 | 18768.562 | 4.6921 | V
Raunds WRC | 2024-01-05 | 3.59 | 22006 | 0.145 | 3190.83 | 7.25 | 8823.3896 | 4000 | 2457.55 | 638.38 | 12496 | 1811.92 | 386.5634 | 1.9328 | 7004.2196 | 12461.7296 | 9510 | 15126.9877 | 19263.8377 | 4.816 | V
Raunds WRC | 2024-01-06 | 0.02 | 22006 | 0.145 | 3190.83 | 7.25 | 8366.2305 | 4000 | 2457.55 | 638.38 | 12496 | 1811.92 | 361.3328 | 1.8067 | 6547.0605 | 12004.5705 | 9510 | 14495.8695 | 18632.7195 | 4.6582 | V
Raunds WRC | 2024-01-07 | 0 | 22006 | 0.145 | 3190.83 | 7.25 | 8033.3799 | 4000 | 2457.55 | 638.38 | 12496 | 1811.92 | 342.9627 | 1.7148 | 6214.2099 | 11671.7199 | 9510 | 14036.362 | 18173.212 | 4.5433 | V
Raunds WRC | 2024-01-08 | 0 | 22006 | 0.145 | 3190.83 | 7.25 | 7487.0898 | 4000 | 2457.55 | 638.38 | 12496 | 1811.92 | 312.8129 | 1.5641 | 5667.9198 | 11125.4298 | 9510 | 13282.1967 | 17419.0467 | 4.3548 | V
Raunds WRC | 2024-01-09 | 0 | 22006 | 0.145 | 3190.83 | 7.25 | 6944.7998 | 4000 | 2457.55 | 638.38 | 12496 | 1811.92 | 282.8839 | 1.4144 | 5125.6298 | 10583.1398 | 9510 | 12533.5535 | 16670.4035 | 4.1676 | V
Raunds WRC | 2024-01-10 | 0 | 22006 | 0.145 | 3190.83 | 7.25 | 6507.5098 | 4000 | 2457.55 | 638.38 | 12496 | 1811.92 | 258.7498 | 1.2937 | 4688.3398 | 10145.8498 | 9510 | 11929.8651 | 16066.7151 | 4.0167 | V
Raunds WRC | 2024-01-11 | 0 | 22006 | 0.145 | 3190.83 | 7.25 | 6755.9302 | 4000 | 2457.55 | 638.38 | 12496 | 1811.92 | 272.4602 | 1.3623 | 4936.7602 | 10394.2702 | 9510 | 12272.8149 | 16409.6649 | 4.1024 | V
Raunds WRC | 2024-01-12 | 0 | 22006 | 0.145 | 3190.83 | 7.25 | 5579.3799 | 4000 | 2457.55 | 638.38 | 12496 | 1811.92 | 207.5263 | 1.0376 | 3760.2099 | 9217.7199 | 9510 | 10648.5616 | 14785.4116 | 3.6964 | V
Raunds WRC | 2024-01-13 | 0 | 22006 | 0.145 | 3190.83 | 7.25 | 5442.3398 | 4000 | 2457.55 | 638.38 | 12496 | 1811.92 | 199.963 | 0.99982 | 3623.1698 | 9080.6798 | 9510 | 10459.3748 | 14596.2248 | 3.6491 | V
Raunds WRC | 2024-01-14 | 0.02 | 22006 | 0.145 | 3190.83 | 7.25 | 5372.6602 | 4000 | 2457.55 | 638.38 | 12496 | 1811.92 | 196.1174 | 0.98059 | 3553.4902 | 9011.0002 | 9510 | 10363.1805 | 14500.0305 | 3.625 | V
Raunds WRC | 2024-01-15 | 0 | 22006 | 0.145 | 3190.83 | 7.25 | 4998.3999 | 4000 | 2457.55 | 638.38 | 12496 | 1811.92 | 175.4619 | 0.87731 | 3179.2299 | 8636.7399 | 9510 | 9846.5061 | 13983.3561 | 3.4958 | V
Raunds WRC | 2024-01-16 | 0.01 | 22006 | 0.145 | 3190.83 | 7.25 | 4794.5498 | 4000 | 2457.55 | 638.38 | 12496 | 1811.92 | 164.2114 | 0.82106 | 2975.3798 | 8432.8898 | 9510 | 9565.0866 | 13701.9366 | 3.4255 | V
Raunds WRC | 2024-01-17 | 0 | 22006 | 0.145 | 3190.83 | 7.25 | 4659.02 | 4000 | 2457.55 | 638.38 | 12496 | 1811.92 | 156.7315 | 0.78366 | 2839.85 | 8297.36 | 9510 | 9377.9848 | 13514.8348 | 3.3787 | V
Raunds WRC | 2024-01-18 | 0 | 22006 | 0.145 | 3190.83 | 7.25 | 4521.6499 | 4000 | 2457.55 | 638.38 | 12496 | 1811.92 | 149.1501 | 0.74575 | 2702.4799 | 8159.9899 | 9510 | 9188.3423 | 13325.1923 | 3.3313 | V
Raunds WRC | 2024-01-19 | 0 | 22006 | 0.145 | 3190.83 | 7.25 | 4330.6602 | 4000 | 2457.55 | 638.38 | 12496 | 1811.92 | 138.6093 | 0.69305 | 2511.4902 | 7969.0002 | 9510 | 8924.6768 | 13061.5268 | 3.2654 | V
Raunds WRC | 2024-01-20 | 1.09 | 22006 | 0.145 | 3190.83 | 7.25 | 4325.5898 | 4000 | 2457.55 | 638.38 | 12496 | 1811.92 | 138.3295 | 0.69165 | 2506.4198 | 7963.9298 | 9510 | 8917.6772 | 13054.5272 | 3.2636 | V
Raunds WRC | 2024-01-21 | 4.49 | 22006 | 0.145 | 3190.83 | 7.25 | 4838.5098 | 4000 | 2457.55 | 638.38 | 12496 | 1811.92 | 166.6376 | 0.83319 | 3019.3398 | 8476.8498 | 9510 | 9625.7743 | 13762.6243 | 3.4407 | V
Raunds WRC | 2024-01-22 | 2.58 | 22006 | 0.145 | 3190.83 | 7.25 | 5078.3398 | 4000 | 2457.55 | 638.38 | 12496 | 1811.92 | 179.8738 | 0.89937 | 3259.1698 | 8716.6798 | 9510 | 9956.8649 | 14093.7149 | 3.5234 | V
Raunds WRC | 2024-01-23 | 2.43 | 22006 | 0.145 | 3190.83 | 7.25 | 5453.5801 | 4000 | 2457.55 | 638.38 | 12496 | 1811.92 | 200.5834 | 1.0029 | 3634.4101 | 9091.9201 | 9510 | 10474.8922 | 14611.7422 | 3.6529 | V
Raunds WRC | 2024-01-24 | 0 | 22006 | 0.145 | 3190.83 | 7.25 | 5821.8198 | 4000 | 2457.55 | 638.38 | 12496 | 1811.92 | 220.9065 | 1.1045 | 4002.6498 | 9460.1598 | 9510 | 10983.2552 | 15120.1052 | 3.78 | V
Raunds WRC | 2024-01-25 | 1.16 | 22006 | 0.145 | 3190.83 | 7.25 | 5583.3398 | 4000 | 2457.55 | 638.38 | 12496 | 1811.92 | 207.7448 | 1.0387 | 3764.1698 | 9221.6798 | 9510 | 10654.0284 | 14790.8784 | 3.6977 | V
Raunds WRC | 2024-01-26 | 1.75 | 22006 | 0.145 | 3190.83 | 7.25 | 5372.8901 | 4000 | 2457.55 | 638.38 | 12496 | 1811.92 | 196.1301 | 0.98065 | 3553.7201 | 9011.2301 | 9510 | 10363.498 | 14500.348 | 3.6251 | V
Raunds WRC | 2024-01-27 | 0 | 22006 | 0.145 | 3190.83 | 7.25 | 5155.77 | 4000 | 2457.55 | 638.38 | 12496 | 1811.92 | 184.1472 | 0.92074 | 3336.6 | 8794.11 | 9510 | 10063.759 | 14200.609 | 3.5502 | V
Raunds WRC | 2024-01-28 | 0 | 22006 | 0.145 | 3190.83 | 7.25 | 5051.6602 | 4000 | 2457.55 | 638.38 | 12496 | 1811.92 | 178.4014 | 0.89201 | 3232.4902 | 8690.0002 | 9510 | 9920.033 | 14056.883 | 3.5142 | V
Raunds WRC | 2024-01-29 | 0 | 22006 | 0.145 | 3190.83 | 7.25 | 4802.71 | 4000 | 2457.55 | 638.38 | 12496 | 1811.92 | 164.6618 | 0.82331 | 2983.54 | 8441.05 | 9510 | 9576.3519 | 13713.2019 | 3.4283 | V
Raunds WRC | 2024-01-30 | 0 | 22006 | 0.145 | 3190.83 | 7.25 | 4437.4702 | 4000 | 2457.55 | 638.38 | 12496 | 1811.92 | 144.5042 | 0.72252 | 2618.3002 | 8075.8102 | 9510 | 9072.1304 | 13208.9804 | 3.3022 | V
Raunds WRC | 2024-01-31 | 0.74 | 22006 | 0.145 | 3190.83 | 7.25 | 4571.6001 | 4000 | 2457.55 | 638.38 | 12496 | 1811.92 | 151.9068 | 0.75953 | 2752.4301 | 8209.9401 | 9510 | 9257.2997 | 13394.1497 | 3.3485 | V
Raunds WRC | 2024-02-01 | 0 | 22006 | 0.145 | 3190.83 | 7.25 | 4544.54 | 4000 | 2457.55 | 638.38 | 12496 | 1811.92 | 150.4134 | 0.75207 | 2725.37 | 8182.88 | 9510 | 9219.9427 | 13356.7927 | 3.3392 | V
Raunds WRC | 2024-02-02 | 0 | 22006 | 0.145 | 3190.83 | 7.25 | 4543.75 | 4000 | 2457.55 | 638.38 | 12496 | 1811.92 | 150.3698 | 0.75185 | 2724.58 | 8182.09 | 9510 | 9218.852 | 13355.702 | 3.3389 | V
Raunds WRC | 2024-02-03 | 0.43 | 22006 | 0.145 | 3190.83 | 7.25 | 4582.0801 | 4000 | 2457.55 | 638.38 | 12496 | 1811.92 | 152.4852 | 0.76243 | 2762.9101 | 8220.4201 | 9510 | 9271.7675 | 13408.6175 | 3.3522 | V
Raunds WRC | 2024-02-04 | 0.05 | 22006 | 0.145 | 3190.83 | 7.25 | 4663.75 | 4000 | 2457.55 | 638.38 | 12496 | 1811.92 | 156.9926 | 0.78496 | 2844.58 | 8302.09 | 9510 | 9384.5146 | 13521.3646 | 3.3803 | V
Raunds WRC | 2024-02-05 | 0 | 22006 | 0.145 | 3190.83 | 7.25 | 4425.8101 | 4000 | 2457.55 | 638.38 | 12496 | 1811.92 | 143.8607 | 0.7193 | 2606.6401 | 8064.1501 | 9510 | 9056.0333 | 13192.8833 | 3.2982 | V
Raunds WRC | 2024-02-06 | 10.04 | 22006 | 0.145 | 3190.83 | 7.25 | 7238.0601 | 4000 | 2457.55 | 638.38 | 12496 | 1811.92 | 299.0689 | 1.4953 | 5418.8901 | 10876.4001 | 9510 | 12938.4057 | 17075.2557 | 4.2688 | V
Raunds WRC | 2024-02-07 | 0.45 | 22006 | 0.145 | 3190.83 | 7.25 | 10502.7305 | 4000 | 2457.55 | 638.38 | 12496 | 1811.92 | 479.2464 | 2.3962 | 8683.5605 | 14141.0705 | 9510 | 17445.3542 | 21582.2042 | 5.3956 | V
Raunds WRC | 2024-02-08 | 16.63 | 22006 | 0.145 | 3190.83 | 7.25 | 11787.54 | 4000 | 2457.55 | 638.38 | 12496 | 1811.92 | 550.1551 | 2.7508 | 9968.37 | 15425.88 | 9510 | 19219.0618 | 23355.9118 | 5.839 | V
Raunds WRC | 2024-02-09 | 4.17 | 22006 | 0.145 | 3190.83 | 7.25 | 13035.8604 | 4000 | 2457.55 | 638.38 | 12496 | 1811.92 | 619.05 | 3.0952 | 11216.6904 | 16674.2004 | 9510 | 20942.3952 | 25079.2452 | 6.2698 | ?
Raunds WRC | 2024-02-10 | 3.32 | 22006 | 0.145 | 3190.83 | 7.25 | 13026.2598 | 4000 | 2457.55 | 638.38 | 12496 | 1811.92 | 618.5201 | 3.0926 | 11207.0898 | 16664.5998 | 9510 | 20929.1414 | 25065.9914 | 6.2665 | V
Raunds WRC | 2024-02-11 | 0.08 | 22006 | 0.145 | 3190.83 | 7.25 | 13024.3604 | 4000 | 2457.55 | 638.38 | 12496 | 1811.92 | 618.4153 | 3.0921 | 11205.1904 | 16662.7004 | 9510 | 20926.5192 | 25063.3692 | 6.2658 | V
Raunds WRC | 2024-02-12 | 0.65 | 22006 | 0.145 | 3190.83 | 7.25 | 12109.5498 | 4000 | 2457.55 | 638.38 | 12496 | 1811.92 | 567.9268 | 2.8396 | 10290.3798 | 15747.8898 | 9510 | 19663.6033 | 23800.4533 | 5.9501 | V
Raunds WRC | 2024-02-13 | 8.3 | 22006 | 0.145 | 3190.83 | 7.25 | 9266.4004 | 4000 | 2457.55 | 638.38 | 12496 | 1811.92 | 411.0132 | 2.0551 | 7447.2304 | 12904.7404 | 9510 | 15738.5737 | 19875.4237 | 4.9689 | V
Raunds WRC | 2024-02-14 | 1.15 | 22006 | 0.145 | 3190.83 | 7.25 | 8097.7798 | 4000 | 2457.55 | 638.38 | 12496 | 1811.92 | 346.5169 | 1.7326 | 6278.6098 | 11736.1198 | 9510 | 14125.2675 | 18262.1175 | 4.5655 | V
Raunds WRC | 2024-02-15 | 2.45 | 22006 | 0.145 | 3190.83 | 7.25 | 7682.1699 | 4000 | 2457.55 | 638.38 | 12496 | 1811.92 | 323.5794 | 1.6179 | 5862.9999 | 11320.5099 | 9510 | 13551.509 | 17688.359 | 4.4221 | V
Raunds WRC | 2024-02-16 | 5.93 | 22006 | 0.145 | 3190.83 | 7.25 | 8020.6299 | 4000 | 2457.55 | 638.38 | 12496 | 1811.92 | 342.259 | 1.7113 | 6201.4599 | 11658.9699 | 9510 | 14018.7604 | 18155.6104 | 4.5389 | V
Raunds WRC | 2024-02-17 | 5.94 | 22006 | 0.145 | 3190.83 | 7.25 | 7443.2402 | 4000 | 2457.55 | 638.38 | 12496 | 1811.92 | 310.3929 | 1.552 | 5624.0702 | 11081.5802 | 9510 | 13221.6614 | 17358.5114 | 4.3396 | V
Raunds WRC | 2024-02-18 | 11.89 | 22006 | 0.145 | 3190.83 | 7.25 | 9355.0996 | 4000 | 2457.55 | 638.38 | 12496 | 1811.92 | 415.9085 | 2.0795 | 7535.9296 | 12993.4396 | 9510 | 15861.0249 | 19997.8749 | 4.9995 | ?
Raunds WRC | 2024-02-19 | 0.59 | 22006 | 0.145 | 3190.83 | 7.25 | 9015.5898 | 4000 | 2457.55 | 638.38 | 12496 | 1811.92 | 397.1709 | 1.9859 | 7196.4198 | 12653.9298 | 9510 | 15392.3242 | 19529.1742 | 4.8823 | V
Raunds WRC | 2024-02-20 | 0.9 | 22006 | 0.145 | 3190.83 | 7.25 | 8413.8799 | 4000 | 2457.55 | 638.38 | 12496 | 1811.92 | 363.9625 | 1.8198 | 6594.7099 | 12052.2199 | 9510 | 14561.6505 | 18698.5005 | 4.6746 | V
Raunds WRC | 2024-02-21 | 4.82 | 22006 | 0.145 | 3190.83 | 7.25 | 8288.8301 | 4000 | 2457.55 | 638.38 | 12496 | 1811.92 | 357.061 | 1.7853 | 6469.6601 | 11927.1701 | 9510 | 14389.0166 | 18525.8666 | 4.6315 | V
Raunds WRC | 2024-02-22 | 9.8 | 22006 | 0.145 | 3190.83 | 7.25 | 9202.0996 | 4000 | 2457.55 | 638.38 | 12496 | 1811.92 | 407.4644 | 2.0373 | 7382.9296 | 12840.4396 | 9510 | 15649.805 | 19786.655 | 4.9467 | V
Raunds WRC | 2024-02-23 | 2.63 | 22006 | 0.145 | 3190.83 | 7.25 | 8828.54 | 4000 | 2457.55 | 638.38 | 12496 | 1811.92 | 386.8477 | 1.9342 | 7009.37 | 12466.88 | 9510 | 15134.0979 | 19270.9479 | 4.8177 | V
Raunds WRC | 2024-02-24 | 0 | 22006 | 0.145 | 3190.83 | 7.25 | 8340.0195 | 4000 | 2457.55 | 638.38 | 12496 | 1811.92 | 359.8862 | 1.7994 | 6520.8495 | 11978.3595 | 9510 | 14459.6847 | 18596.5347 | 4.6491 | V
Raunds WRC | 2024-02-25 | 0.01 | 22006 | 0.145 | 3190.83 | 7.25 | 8004.27 | 4000 | 2457.55 | 638.38 | 12496 | 1811.92 | 341.3561 | 1.7068 | 6185.1 | 11642.61 | 9510 | 13996.1752 | 18133.0252 | 4.5333 | V
Raunds WRC | 2024-02-26 | 0.78 | 22006 | 0.145 | 3190.83 | 7.25 | 7525 | 4000 | 2457.55 | 638.38 | 12496 | 1811.92 | 314.9052 | 1.5745 | 5705.83 | 11163.34 | 9510 | 13334.5325 | 17471.3825 | 4.3678 | V
Raunds WRC | 2024-02-27 | 0.81 | 22006 | 0.145 | 3190.83 | 7.25 | 7081.8799 | 4000 | 2457.55 | 638.38 | 12496 | 1811.92 | 290.4494 | 1.4522 | 5262.7099 | 10720.2199 | 9510 | 12722.7955 | 16859.6455 | 4.2149 | V
Raunds WRC | 2024-02-28 | 0.91 | 22006 | 0.145 | 3190.83 | 7.25 | 6670.2002 | 4000 | 2457.55 | 638.38 | 12496 | 1811.92 | 267.7287 | 1.3386 | 4851.0302 | 10308.5402 | 9510 | 12154.4628 | 16291.3128 | 4.0728 | V
Raunds WRC | 2024-02-29 | 8.82 | 22006 | 0.145 | 3190.83 | 7.25 | 7389.8398 | 4000 | 2457.55 | 638.38 | 12496 | 1811.92 | 307.4457 | 1.5372 | 5570.6698 | 11028.1798 | 9510 | 13147.941 | 17284.791 | 4.3212 | V
Raunds WRC | 2024-03-01 | 3.18 | 22006 | 0.145 | 3190.83 | 7.25 | 7830.0601 | 4000 | 2457.55 | 638.38 | 12496 | 1811.92 | 331.7415 | 1.6587 | 6010.8901 | 11468.4001 | 9510 | 13755.6746 | 17892.5246 | 4.4731 | V
Raunds WRC | 2024-03-02 | 2.79 | 22006 | 0.145 | 3190.83 | 7.25 | 7980.4702 | 4000 | 2457.55 | 638.38 | 12496 | 1811.92 | 340.0426 | 1.7002 | 6161.3002 | 11618.8102 | 9510 | 13963.3191 | 18100.1691 | 4.525 | V
Raunds WRC | 2024-03-03 | 0 | 22006 | 0.145 | 3190.83 | 7.25 | 7677.6499 | 4000 | 2457.55 | 638.38 | 12496 | 1811.92 | 323.3299 | 1.6166 | 5858.4799 | 11315.9899 | 9510 | 13545.269 | 17682.119 | 4.4205 | V
Raunds WRC | 2024-03-04 | 1.29 | 22006 | 0.145 | 3190.83 | 7.25 | 6915.4102 | 4000 | 2457.55 | 638.38 | 12496 | 1811.92 | 281.2619 | 1.4063 | 5096.2402 | 10553.7502 | 9510 | 12492.9805 | 16629.8305 | 4.1575 | V
Raunds WRC | 2024-03-05 | 0.28 | 22006 | 0.145 | 3190.83 | 7.25 | 6274.25 | 4000 | 2457.55 | 638.38 | 12496 | 1811.92 | 245.8762 | 1.2294 | 4455.08 | 9912.59 | 9510 | 11607.8449 | 15744.6949 | 3.9362 | V
Raunds WRC | 2024-03-06 | 0.02 | 22006 | 0.145 | 3190.83 | 7.25 | 5696.4102 | 4000 | 2457.55 | 638.38 | 12496 | 1811.92 | 213.9852 | 1.0699 | 3877.2402 | 9334.7502 | 9510 | 10810.1244 | 14946.9744 | 3.7367 | V
Raunds WRC | 2024-03-07 | 0 | 22006 | 0.145 | 3190.83 | 7.25 | 5612.6099 | 4000 | 2457.55 | 638.38 | 12496 | 1811.92 | 209.3602 | 1.0468 | 3793.4399 | 9250.9499 | 9510 | 10694.4363 | 14831.2863 | 3.7078 | V
Raunds WRC | 2024-03-08 | 0 | 22006 | 0.145 | 3190.83 | 7.25 | 5460.1201 | 4000 | 2457.55 | 638.38 | 12496 | 1811.92 | 200.9443 | 1.0047 | 3640.9501 | 9098.4601 | 9510 | 10483.9209 | 14620.7709 | 3.6552 | V
Raunds WRC | 2024-03-09 | 0.2 | 22006 | 0.145 | 3190.83 | 7.25 | 5358.7402 | 4000 | 2457.55 | 638.38 | 12496 | 1811.92 | 195.3491 | 0.97675 | 3539.5702 | 8997.0802 | 9510 | 10343.9638 | 14480.8138 | 3.6202 | V
Raunds WRC | 2024-03-10 | 7.04 | 22006 | 0.145 | 3190.83 | 7.25 | 6713.21 | 4000 | 2457.55 | 638.38 | 12496 | 1811.92 | 270.1024 | 1.3505 | 4894.04 | 10351.55 | 9510 | 12213.8387 | 16350.6887 | 4.0877 | V
Raunds WRC | 2024-03-11 | 0 | 22006 | 0.145 | 3190.83 | 7.25 | 6304.0298 | 4000 | 2457.55 | 638.38 | 12496 | 1811.92 | 247.5197 | 1.2376 | 4484.8598 | 9942.3698 | 9510 | 11648.9566 | 15785.8066 | 3.9465 | V
Raunds WRC | 2024-03-12 | 6.64 | 22006 | 0.145 | 3190.83 | 7.25 | 7522 | 4000 | 2457.55 | 638.38 | 12496 | 1811.92 | 314.7396 | 1.5737 | 5702.83 | 11160.34 | 9510 | 13330.3909 | 17467.2409 | 4.3668 | V
Raunds WRC | 2024-03-13 | 0 | 22006 | 0.145 | 3190.83 | 7.25 | 6981.1899 | 4000 | 2457.55 | 638.38 | 12496 | 1811.92 | 284.8923 | 1.4245 | 5162.0199 | 10619.5299 | 9510 | 12583.7909 | 16720.6409 | 4.1802 | V
Raunds WRC | 2024-03-14 | 1.15 | 22006 | 0.145 | 3190.83 | 7.25 | 6354.5098 | 4000 | 2457.55 | 638.38 | 12496 | 1811.92 | 250.3057 | 1.2515 | 4535.3398 | 9992.8498 | 9510 | 11718.6453 | 15855.4953 | 3.9639 | V
Raunds WRC | 2024-03-15 | 0.33 | 22006 | 0.145 | 3190.83 | 7.25 | 5764.2598 | 4000 | 2457.55 | 638.38 | 12496 | 1811.92 | 217.7298 | 1.0886 | 3945.0898 | 9402.5998 | 9510 | 10903.7923 | 15040.6423 | 3.7602 | V
Raunds WRC | 2024-03-16 | 1.38 | 22006 | 0.145 | 3190.83 | 7.25 | 5432.1899 | 4000 | 2457.55 | 638.38 | 12496 | 1811.92 | 199.4028 | 0.99701 | 3613.0199 | 9070.5299 | 9510 | 10445.3627 | 14582.2127 | 3.6456 | V
Raunds WRC | 2024-03-17 | 4.08 | 22006 | 0.145 | 3190.83 | 7.25 | 6234.5698 | 4000 | 2457.55 | 638.38 | 12496 | 1811.92 | 243.6862 | 1.2184 | 4415.3998 | 9872.9098 | 9510 | 11553.0656 | 15689.9156 | 3.9225 | V
Raunds WRC | 2024-03-18 | 0 | 22006 | 0.145 | 3190.83 | 7.25 | 5486.7202 | 4000 | 2457.55 | 638.38 | 12496 | 1811.92 | 202.4124 | 1.0121 | 3667.5502 | 9125.0602 | 9510 | 10520.6429 | 14657.4929 | 3.6644 | V
Raunds WRC | 2024-03-19 | 0.18 | 22006 | 0.145 | 3190.83 | 7.25 | 5071.3599 | 4000 | 2457.55 | 638.38 | 12496 | 1811.92 | 179.4886 | 0.89744 | 3252.1899 | 8709.6999 | 9510 | 9947.2289 | 14084.0789 | 3.521 | V
Raunds WRC | 2024-03-20 | 5.31 | 22006 | 0.145 | 3190.83 | 7.25 | 5820.9302 | 4000 | 2457.55 | 638.38 | 12496 | 1811.92 | 220.8574 | 1.1043 | 4001.7602 | 9459.2702 | 9510 | 10982.027 | 15118.877 | 3.7797 | V
Raunds WRC | 2024-03-21 | 0.83 | 22006 | 0.145 | 3190.83 | 7.25 | 5724.9199 | 4000 | 2457.55 | 638.38 | 12496 | 1811.92 | 215.5586 | 1.0778 | 3905.7499 | 9363.2599 | 9510 | 10849.4828 | 14986.3328 | 3.7466 | V
Raunds WRC | 2024-03-22 | 0.36 | 22006 | 0.145 | 3190.83 | 7.25 | 5252 | 4000 | 2457.55 | 638.38 | 12496 | 1811.92 | 189.4581 | 0.94729 | 3432.83 | 8890.34 | 9510 | 10196.6065 | 14333.4565 | 3.5834 | V
Raunds WRC | 2024-03-23 | 1.3 | 22006 | 0.145 | 3190.83 | 7.25 | 5213.52 | 4000 | 2457.55 | 638.38 | 12496 | 1811.92 | 187.3344 | 0.93667 | 3394.35 | 8851.86 | 9510 | 10143.4841 | 14280.3341 | 3.5701 | V
Raunds WRC | 2024-03-24 | 0.63 | 22006 | 0.145 | 3190.83 | 7.25 | 5075.48 | 4000 | 2457.55 | 638.38 | 12496 | 1811.92 | 179.716 | 0.89858 | 3256.31 | 8713.82 | 9510 | 9952.9168 | 14089.7668 | 3.5224 | V
Raunds WRC | 2024-03-25 | 0.42 | 22006 | 0.145 | 3190.83 | 7.25 | 4734.79 | 4000 | 2457.55 | 638.38 | 12496 | 1811.92 | 160.9133 | 0.80457 | 2915.62 | 8373.13 | 9510 | 9482.5869 | 13619.4369 | 3.4049 | V
Raunds WRC | 2024-03-26 | 4.81 | 22006 | 0.145 | 3190.83 | 7.25 | 4755.3901 | 4000 | 2457.55 | 638.38 | 12496 | 1811.92 | 162.0502 | 0.81025 | 2936.2201 | 8393.7301 | 9510 | 9511.0258 | 13647.8758 | 3.412 | V
Raunds WRC | 2024-03-27 | 2.64 | 22006 | 0.145 | 3190.83 | 7.25 | 5437.6001 | 4000 | 2457.55 | 638.38 | 12496 | 1811.92 | 199.7014 | 0.99851 | 3618.4301 | 9075.9401 | 9510 | 10452.8315 | 14589.6815 | 3.6474 | V
Raunds WRC | 2024-03-28 | 7.4 | 22006 | 0.145 | 3190.83 | 7.25 | 5916.4502 | 4000 | 2457.55 | 638.38 | 12496 | 1811.92 | 226.1292 | 1.1306 | 4097.2802 | 9554.7902 | 9510 | 11113.8945 | 15250.7445 | 3.8127 | V
Raunds WRC | 2024-03-29 | 1.27 | 22006 | 0.145 | 3190.83 | 7.25 | 5630.9102 | 4000 | 2457.55 | 638.38 | 12496 | 1811.92 | 210.3702 | 1.0519 | 3811.7402 | 9269.2502 | 9510 | 10719.7003 | 14856.5503 | 3.7141 | V
Raunds WRC | 2024-03-30 | 0 | 22006 | 0.145 | 3190.83 | 7.25 | 5164.6299 | 4000 | 2457.55 | 638.38 | 12496 | 1811.92 | 184.6362 | 0.92318 | 3345.4599 | 8802.9699 | 9510 | 10075.9902 | 14212.8402 | 3.5532 | V
Raunds WRC | 2024-03-31 | 0 | 22006 | 0.145 | 3190.83 | 7.25 | 4869.9199 | 4000 | 2457.55 | 638.38 | 12496 | 1811.92 | 168.3711 | 0.84186 | 3050.7499 | 8508.2599 | 9510 | 9669.1367 | 13805.9867 | 3.4515 | V
Raunds WRC | 2024-04-01 | 3.94 | 22006 | 0.145 | 3190.83 | 7.25 | 5380.4902 | 4000 | 2457.55 | 638.38 | 12496 | 1811.92 | 196.5495 | 0.98275 | 3561.3202 | 9018.8302 | 9510 | 10373.9901 | 14510.8401 | 3.6277 | V
Raunds WRC | 2024-04-02 | 2.33 | 22006 | 0.145 | 3190.83 | 7.25 | 5080.0298 | 4000 | 2457.55 | 638.38 | 12496 | 1811.92 | 179.9671 | 0.89984 | 3260.8598 | 8718.3698 | 9510 | 9959.1979 | 14096.0479 | 3.524 | V
Raunds WRC | 2024-04-03 | 1.55 | 22006 | 0.145 | 3190.83 | 7.25 | 4862.27 | 4000 | 2457.55 | 638.38 | 12496 | 1811.92 | 167.9489 | 0.83974 | 3043.1 | 8500.61 | 9510 | 9658.5758 | 13795.4258 | 3.4489 | V
Raunds WRC | 2024-04-04 | 7.43 | 22006 | 0.145 | 3190.83 | 7.25 | 7061.8501 | 4000 | 2457.55 | 638.38 | 12496 | 1811.92 | 289.3439 | 1.4467 | 5242.6801 | 10700.1901 | 9510 | 12695.144 | 16831.994 | 4.208 | V
Raunds WRC | 2024-04-05 | 2.62 | 22006 | 0.145 | 3190.83 | 7.25 | 5850.9302 | 4000 | 2457.55 | 638.38 | 12496 | 1811.92 | 222.5131 | 1.1126 | 4031.7602 | 9489.2702 | 9510 | 11023.4427 | 15160.2927 | 3.7901 | V
Raunds WRC | 2024-04-06 | 0.1 | 22006 | 0.145 | 3190.83 | 7.25 | 5644.4399 | 4000 | 2457.55 | 638.38 | 12496 | 1811.92 | 211.1169 | 1.0556 | 3825.2699 | 9282.7799 | 9510 | 10738.3784 | 14875.2284 | 3.7188 | V
Raunds WRC | 2024-04-07 | 0.24 | 22006 | 0.145 | 3190.83 | 7.25 | 5158.3599 | 4000 | 2457.55 | 638.38 | 12496 | 1811.92 | 184.2901 | 0.92145 | 3339.1899 | 8796.6999 | 9510 | 10067.3343 | 14204.1843 | 3.551 | V
Raunds WRC | 2024-04-08 | 0.43 | 22006 | 0.145 | 3190.83 | 7.25 | 4749.2002 | 4000 | 2457.55 | 638.38 | 12496 | 1811.92 | 161.7086 | 0.80854 | 2930.0302 | 8387.5402 | 9510 | 9502.4805 | 13639.3305 | 3.4098 | V
Raunds WRC | 2024-04-09 | 2 | 22006 | 0.145 | 3190.83 | 7.25 | 4592.4902 | 4000 | 2457.55 | 638.38 | 12496 | 1811.92 | 153.0598 | 0.7653 | 2773.3202 | 8230.8302 | 9510 | 9286.139 | 13422.989 | 3.3557 | V
Raunds WRC | 2024-04-10 | 1.38 | 22006 | 0.145 | 3190.83 | 7.25 | 4312.3301 | 4000 | 2457.55 | 638.38 | 12496 | 1811.92 | 137.5977 | 0.68799 | 2493.1601 | 7950.6701 | 9510 | 8899.3718 | 13036.2218 | 3.2591 | V
Raunds WRC | 2024-04-11 | 0.47 | 22006 | 0.145 | 3190.83 | 7.25 | 4125.25 | 4000 | 2457.55 | 638.38 | 12496 | 1811.92 | 127.2727 | 0.63636 | 2306.08 | 7763.59 | 9510 | 8641.1036 | 12777.9536 | 3.1945 | V
Raunds WRC | 2024-04-12 | 0 | 22006 | 0.145 | 3190.83 | 7.25 | 4092.6899 | 4000 | 2457.55 | 638.38 | 12496 | 1811.92 | 125.4757 | 0.62738 | 2273.5199 | 7731.0299 | 9510 | 8596.1538 | 12733.0038 | 3.1833 | V
Raunds WRC | 2024-04-13 | 0.03 | 22006 | 0.145 | 3190.83 | 7.25 | 4046.6799 | 4000 | 2457.55 | 638.38 | 12496 | 1811.92 | 122.9364 | 0.61468 | 2227.5099 | 7685.0199 | 9510 | 8532.6359 | 12669.4859 | 3.1674 | V
Raunds WRC | 2024-04-14 | 0 | 22006 | 0.145 | 3190.83 | 7.25 | 4079.5801 | 4000 | 2457.55 | 638.38 | 12496 | 1811.92 | 124.7522 | 0.62376 | 2260.4101 | 7717.9201 | 9510 | 8578.0553 | 12714.9053 | 3.1787 | V
Raunds WRC | 2024-04-15 | 10.18 | 22006 | 0.145 | 3190.83 | 7.25 | 4572.1099 | 4000 | 2457.55 | 638.38 | 12496 | 1811.92 | 151.935 | 0.75967 | 2752.9399 | 8210.4499 | 9510 | 9258.0034 | 13394.8534 | 3.3487 | V
Raunds WRC | 2024-04-16 | 1.75 | 22006 | 0.145 | 3190.83 | 7.25 | 4554.3701 | 4000 | 2457.55 | 638.38 | 12496 | 1811.92 | 150.9559 | 0.75478 | 2735.2001 | 8192.7101 | 9510 | 9233.5133 | 13370.3633 | 3.3426 | V
Raunds WRC | 2024-04-17 | 0.87 | 22006 | 0.145 | 3190.83 | 7.25 | 5442.1099 | 4000 | 2457.55 | 638.38 | 12496 | 1811.92 | 199.9503 | 0.99975 | 3622.9399 | 9080.4499 | 9510 | 10459.0573 | 14595.9073 | 3.649 | V
Raunds WRC | 2024-04-18 | 4.79 | 22006 | 0.145 | 3190.83 | 7.25 | 4211.7002 | 4000 | 2457.55 | 638.38 | 12496 | 1811.92 | 132.0439 | 0.66022 | 2392.5302 | 7850.0402 | 9510 | 8760.45 | 12897.3 | 3.2243 | V
Raunds WRC | 2024-04-19 | 1.72 | 22006 | 0.145 | 3190.83 | 7.25 | 4054.02 | 4000 | 2457.55 | 638.38 | 12496 | 1811.92 | 123.3415 | 0.61671 | 2234.85 | 7692.36 | 9510 | 8542.7691 | 12679.6191 | 3.1699 | V
Raunds WRC | 2024-04-20 | 0 | 22006 | 0.145 | 3190.83 | 7.25 | 3993.6299 | 4000 | 2457.55 | 638.38 | 12496 | 1811.92 | 120.0086 | 0.60004 | 2174.4599 | 7631.9699 | 9510 | 8459.3992 | 12596.2492 | 3.1491 | V
Raunds WRC | 2024-04-21 | 0 | 22006 | 0.145 | 3190.83 | 7.25 | 3928.5 | 4000 | 2457.55 | 638.38 | 12496 | 1811.92 | 116.4141 | 0.58207 | 2109.33 | 7566.84 | 9510 | 8369.486 | 12506.336 | 3.1266 | V
Raunds WRC | 2024-04-22 | 4.24 | 22006 | 0.145 | 3190.83 | 7.25 | 3803.5801 | 4000 | 2457.55 | 638.38 | 12496 | 1811.92 | 109.5197 | 0.5476 | 1984.4101 | 7441.9201 | 9510 | 8197.0313 | 12333.8813 | 3.0835 | V
Raunds WRC | 2024-04-23 | 0.71 | 22006 | 0.145 | 3190.83 | 7.25 | 3851.49 | 4000 | 2457.55 | 638.38 | 12496 | 1811.92 | 112.1639 | 0.56082 | 2032.32 | 7489.83 | 9510 | 8263.172 | 12400.022 | 3.1 | V
Raunds WRC | 2024-04-24 | 0.02 | 22006 | 0.145 | 3190.83 | 7.25 | 3792.8501 | 4000 | 2457.55 | 638.38 | 12496 | 1811.92 | 108.9276 | 0.54464 | 1973.6801 | 7431.1901 | 9510 | 8182.2183 | 12319.0683 | 3.0798 | V
Raunds WRC | 2024-04-25 | 0.13 | 22006 | 0.145 | 3190.83 | 7.25 | 3730.53 | 4000 | 2457.55 | 638.38 | 12496 | 1811.92 | 105.4881 | 0.52744 | 1911.36 | 7368.87 | 9510 | 8096.1841 | 12233.0341 | 3.0583 | V
Raunds WRC | 2024-04-26 | 0 | 22006 | 0.145 | 3190.83 | 7.25 | 3682.8999 | 4000 | 2457.55 | 638.38 | 12496 | 1811.92 | 102.8594 | 0.5143 | 1863.7299 | 7321.2399 | 9510 | 8030.4297 | 12167.2797 | 3.0418 | V
Raunds WRC | 2024-04-27 | 2.69 | 22006 | 0.145 | 3190.83 | 7.25 | 3729.01 | 4000 | 2457.55 | 638.38 | 12496 | 1811.92 | 105.4042 | 0.52702 | 1909.84 | 7367.35 | 9510 | 8094.0857 | 12230.9357 | 3.0577 | V
Raunds WRC | 2024-04-28 | 13.19 | 22006 | 0.145 | 3190.83 | 7.25 | 7785.25 | 4000 | 2457.55 | 638.38 | 12496 | 1811.92 | 329.2684 | 1.6463 | 5966.08 | 11423.59 | 9510 | 13693.8133 | 17830.6633 | 4.4577 | V
Raunds WRC | 2024-04-29 | 0 | 22006 | 0.145 | 3190.83 | 7.25 | 5827.6401 | 4000 | 2457.55 | 638.38 | 12496 | 1811.92 | 221.2278 | 1.1061 | 4008.4701 | 9465.9801 | 9510 | 10991.2903 | 15128.1403 | 3.782 | V
Raunds WRC | 2024-04-30 | 0 | 22006 | 0.145 | 3190.83 | 7.25 | 4967.4199 | 4000 | 2457.55 | 638.38 | 12496 | 1811.92 | 173.7521 | 0.86876 | 3148.2499 | 8605.7599 | 9510 | 9803.7375 | 13940.5875 | 3.4851 | V
Raunds WRC | 2024-05-01 | 0 | 22006 | 0.145 | 3190.83 | 7.25 | 4499.27 | 4000 | 2457.55 | 638.38 | 12496 | 1811.92 | 147.9149 | 0.73957 | 2680.1 | 8137.61 | 9510 | 9157.4464 | 13294.2964 | 3.3236 | V
Raunds WRC | 2024-05-02 | 0 | 22006 | 0.145 | 3190.83 | 7.25 | 4313.0898 | 4000 | 2457.55 | 638.38 | 12496 | 1811.92 | 137.6396 | 0.6882 | 2493.9198 | 7951.4298 | 9510 | 8900.4206 | 13037.2706 | 3.2593 | V
Raunds WRC | 2024-05-03 | 6.71 | 22006 | 0.145 | 3190.83 | 7.25 | 5368.2402 | 4000 | 2457.55 | 638.38 | 12496 | 1811.92 | 195.8735 | 0.97937 | 3549.0702 | 9006.5802 | 9510 | 10357.0787 | 14493.9287 | 3.6235 | V
Raunds WRC | 2024-05-04 | 0 | 22006 | 0.145 | 3190.83 | 7.25 | 4783.9902 | 4000 | 2457.55 | 638.38 | 12496 | 1811.92 | 163.6286 | 0.81814 | 2964.8202 | 8422.3302 | 9510 | 9550.5089 | 13687.3589 | 3.4218 | M | Comment: Accepted by Reporting Analyst
Raunds WRC | 2024-05-05 | 0 | 22006 | 0.145 | 3190.83 | 7.25 | 4368.9902 | 4000 | 2457.55 | 638.38 | 12496 | 1811.92 | 140.7248 | 0.70362 | 2549.8202 | 8007.3302 | 9510 | 8977.5923 | 13114.4423 | 3.2786 | V
Raunds WRC | 2024-05-06 | 0.06 | 22006 | 0.145 | 3190.83 | 7.25 | 4247.0898 | 4000 | 2457.55 | 638.38 | 12496 | 1811.92 | 133.9971 | 0.66999 | 2427.9198 | 7885.4298 | 9510 | 8809.3062 | 12946.1562 | 3.2365 | V
Raunds WRC | 2024-05-07 | 0 | 22006 | 0.145 | 3190.83 | 7.25 | 4021.6599 | 4000 | 2457.55 | 638.38 | 12496 | 1811.92 | 121.5556 | 0.60778 | 2202.4899 | 7659.9999 | 9510 | 8498.0953 | 12634.9453 | 3.1587 | V
Raunds WRC | 2024-05-08 | 0 | 22006 | 0.145 | 3190.83 | 7.25 | 3908.4299 | 4000 | 2457.55 |  | 12496 | 1811.92 | 115.3064 | 0.57653 | 2089.2599 | 7546.7699 | 9510 | 8341.7788 | 12478.6288 | 3.1197 | V
Raunds WRC | 2024-05-09 | 0 | 22006 | 0.145 | 3190.83 | 7.25 | 3723.75 | 4000 | 2457.55 |  | 12496 | 1811.92 | 105.1139 | 0.52557 | 1904.58 | 7362.09 | 9510 | 8086.8241 | 12223.6741 | 3.0559 | V
Raunds WRC | 2024-05-10 | 0 | 22006 | 0.145 | 3190.83 | 7.25 | 3703 | 4000 | 2457.55 |  | 12496 | 1811.92 | 103.9687 | 0.51984 | 1883.83 | 7341.34 | 9510 | 8058.1783 | 12195.0283 | 3.0488 | V
Raunds WRC | 2024-05-11 | 0 | 22006 | 0.145 | 3190.83 | 7.25 | 3591.52 | 4000 | 2457.55 |  | 12496 | 1811.92 | 97.8161 | 0.48908 | 1772.35 | 7229.86 | 9510 | 7904.2778 | 12041.1278 | 3.0103 | V
Raunds WRC | 2024-05-12 | 0 | 22006 | 0.145 | 3190.83 | 7.25 | 3587.21 | 4000 | 2457.55 |  | 12496 | 1811.92 | 97.5783 | 0.48789 | 1768.04 | 7225.55 | 9510 | 7898.3277 | 12035.1777 | 3.0088 | V
Raunds WRC | 2024-05-13 | 0.29 | 22006 | 0.145 | 3190.83 | 7.25 | 4203.5898 | 4000 | 2457.55 |  | 12496 | 1811.92 | 131.5963 | 0.65798 | 2384.4198 | 7841.9298 | 9510 | 8749.2535 | 12886.1035 | 3.2215 | V
Raunds WRC | 2024-05-14 | 5.05 | 22006 | 0.145 | 3190.83 | 7.25 | 3623.76 | 4000 | 2457.55 |  | 12496 | 1811.92 | 99.5955 | 0.49798 | 1804.59 | 7262.1 | 9510 | 7948.7858 | 12085.6358 | 3.0214 | V
Raunds WRC | 2024-05-15 | 0.68 | 22006 | 0.145 | 3190.83 | 7.25 | 3352.9199 | 4000 | 2457.55 |  | 12496 | 1811.92 | 84.6478 | 0.42324 | 1533.7499 | 6991.2599 | 9510 | 7574.8852 | 11711.7352 | 2.9279 | V
Raunds WRC | 2024-05-16 | 7.11 | 22006 | 0.145 | 3190.83 | 7.25 | 4756.4102 | 4000 | 2457.55 |  | 12496 | 1811.92 | 162.1065 | 0.81053 | 2937.2402 | 8394.7502 | 9510 | 9512.434 | 13649.284 | 3.4123 | V
Raunds WRC | 2024-05-17 | 0 | 22006 | 0.145 | 3190.83 | 7.25 | 3785.8401 | 4000 | 2457.55 |  | 12496 | 1811.92 | 108.5407 | 0.5427 | 1966.6701 | 7424.1801 | 9510 | 8172.5409 | 12309.3909 | 3.0773 | V
Raunds WRC | 2024-05-18 | 0 | 22006 | 0.145 | 3190.83 | 7.25 | 3506.96 | 4000 | 2457.55 |  | 12496 | 1811.92 | 93.1493 | 0.46575 | 1687.79 | 7145.3 | 9510 | 7787.5408 | 11924.3908 | 2.9811 | V
Raunds WRC | 2024-05-19 | 0 | 22006 | 0.145 | 3190.83 | 7.25 | 3483.52 | 4000 | 2457.55 |  | 12496 | 1811.92 | 91.8556 | 0.45928 | 1664.35 | 7121.86 | 9510 | 7755.1814 | 11892.0314 | 2.973 | V
Raunds WRC | 2024-05-20 | 0.03 | 22006 | 0.145 | 3190.83 | 7.25 | 3330.72 | 4000 | 2457.55 |  | 12496 | 1811.92 | 83.4226 | 0.41711 | 1511.55 | 6969.06 | 9510 | 7544.2376 | 11681.0876 | 2.9203 | V
Raunds WRC | 2024-05-21 | 3.75 | 22006 | 0.145 | 3190.83 | 7.25 | 3975.4299 | 4000 | 2457.55 |  | 12496 | 1811.92 | 119.0041 | 0.59502 | 2156.2599 | 7613.7699 | 9510 | 8434.2738 | 12571.1238 | 3.1428 | V
Raunds WRC | 2024-05-22 | 13.88 | 22006 | 0.145 | 3190.83 | 7.25 | 7863.3198 | 4000 | 2457.55 |  | 12496 | 1811.92 | 333.5771 | 1.6679 | 6044.1498 | 11501.6598 | 9510 | 13801.5904 | 17938.4404 | 4.4846 | V
Raunds WRC | 2024-05-23 | 0 | 22006 | 0.145 | 3190.83 | 7.25 | 5589.6299 | 4000 | 2457.55 |  | 12496 | 1811.92 | 208.092 | 1.0405 | 3770.4599 | 9227.9699 | 9510 | 10662.7119 | 14799.5619 | 3.6999 | V
Raunds WRC | 2024-05-24 | 0 | 22006 | 0.145 | 3190.83 | 7.25 | 4431.0098 | 4000 | 2457.55 |  | 12496 | 1811.92 | 144.1476 | 0.72074 | 2611.8398 | 8069.3498 | 9510 | 9063.2116 | 13200.0616 | 3.3 | V
Raunds WRC | 2024-05-25 | 0 | 22006 | 0.145 | 3190.83 | 7.25 | 4036.46 | 4000 | 2457.55 |  | 12496 | 1811.92 | 122.3724 | 0.61186 | 2217.29 | 7674.8 | 9510 | 8518.5271 | 12655.3771 | 3.1638 | V
Raunds WRC | 2024-05-26 | 2.35 | 22006 | 0.145 | 3190.83 | 7.25 | 4121.1099 | 4000 | 2457.55 |  | 12496 | 1811.92 | 127.0442 | 0.63522 | 2301.9399 | 7759.4499 | 9510 | 8635.3881 | 12772.2381 | 3.1931 | V
Raunds WRC | 2024-05-27 | 0.84 | 22006 | 0.145 | 3190.83 | 7.25 | 3831.1599 | 4000 | 2457.55 |  | 12496 | 1811.92 | 111.0419 | 0.55521 | 2011.9899 | 7469.4999 | 9510 | 8235.1059 | 12371.9559 | 3.093 | V
Raunds WRC | 2024-05-28 | 2.73 | 22006 | 0.145 | 3190.83 | 7.25 | 3930.74 | 4000 | 2457.55 |  | 12496 | 1811.92 | 116.5377 | 0.58269 | 2111.57 | 7569.08 | 9510 | 8372.5783 | 12509.4283 | 3.1274 | V
Raunds WRC | 2024-05-29 | 0.71 | 22006 | 0.145 | 3190.83 | 7.25 | 3706.8101 | 4000 | 2457.55 |  | 12496 | 1811.92 | 104.179 | 0.52089 | 1887.6401 | 7345.1501 | 9510 | 8063.4382 | 12200.2882 | 3.0501 | V
Raunds WRC | 2024-05-30 | 1.81 | 22006 | 0.145 | 3190.83 | 7.25 | 3541.5 | 4000 | 2457.55 |  | 12496 | 1811.92 | 95.0555 | 0.47528 | 1722.33 | 7179.84 | 9510 | 7835.2241 | 11972.0741 | 2.993 | V
Raunds WRC | 2024-05-31 | 0.07 | 22006 | 0.145 | 3190.83 | 7.25 | 3424.6201 | 4000 | 2457.55 |  | 12496 | 1811.92 | 88.6049 | 0.44302 | 1605.4501 | 7062.9601 | 9510 | 7673.8688 | 11810.7188 | 2.9527 | V
Raunds WRC | 2024-06-01 | 0 | 22006 | 0.145 | 3190.83 | 7.25 | 3336.9399 | 4000 | 2457.55 |  | 12496 | 1811.92 | 83.7658 | 0.41883 | 1517.7699 | 6975.2799 | 9510 | 7552.8244 | 11689.6744 | 2.9224 | V
Raunds WRC | 2024-06-02 | 0 | 22006 | 0.145 | 3190.83 | 7.25 | 3338.8899 | 4000 | 2457.55 |  | 12496 | 1811.92 | 83.8735 | 0.41937 | 1519.7199 | 6977.2299 | 9510 | 7555.5164 | 11692.3664 | 2.9231 | V
Raunds WRC | 2024-06-03 | 0.01 | 22006 | 0.145 | 3190.83 | 7.25 | 3161.96 | 4000 | 2457.55 |  | 12496 | 1811.92 | 74.1087 | 0.37054 | 1342.79 | 6800.3 | 9510 | 7311.2608 | 11448.1108 | 2.862 | V
Raunds WRC | 2024-06-04 | 2.44 | 22006 | 0.145 | 3190.83 | 7.25 | 3188.4099 | 4000 | 2457.55 |  | 12496 | 1811.92 | 75.5685 | 0.37784 | 1369.2399 | 6826.7499 | 9510 | 7347.7755 | 11484.6255 | 2.8712 | V
Raunds WRC | 2024-06-05 | 0 | 22006 | 0.145 | 3190.83 | 7.25 | 3153.03 | 4000 | 2457.55 |  | 12496 | 1811.92 | 73.6158 | 0.36808 | 1333.86 | 6791.37 | 9510 | 7298.9328 | 11435.7828 | 2.8589 | V
Raunds WRC | 2024-06-06 | 0 | 22006 | 0.145 | 3190.83 | 7.25 | 3004.5901 | 4000 | 2457.55 |  | 12496 | 1811.92 | 65.4234 | 0.32712 | 1185.4201 | 6642.9301 | 9510 | 7094.0082 | 11230.8582 | 2.8077 | V
Raunds WRC | 2024-06-07 | 0 | 22006 | 0.145 | 3190.83 | 7.25 | 2998.9399 | 4000 | 2457.55 |  | 12496 | 1811.92 | 65.1116 | 0.32556 | 1179.7699 | 6637.2799 | 9510 | 7086.2081 | 11223.0581 | 2.8058 | V
Raunds WRC | 2024-06-08 | 0.29 | 22006 | 0.145 | 3190.83 | 7.25 | 2932.95 | 4000 | 2457.55 |  | 12496 | 1811.92 | 61.4696 | 0.30735 | 1113.78 | 6571.29 | 9510 | 6995.1075 | 11131.9575 | 2.783 | V
Raunds WRC | 2024-06-09 | 0.67 | 22006 | 0.145 | 3190.83 | 7.25 | 3038.5601 | 4000 | 2457.55 |  | 12496 | 1811.92 | 67.2982 | 0.33649 | 1219.3901 | 6676.9001 | 9510 | 7140.9045 | 11277.7545 | 2.8194 | V
Raunds WRC | 2024-06-10 | 4.79 | 22006 | 0.145 | 3190.83 | 7.25 | 3311.1101 | 4000 | 2457.55 |  | 12496 | 1811.92 | 82.3403 | 0.4117 | 1491.9401 | 6949.4501 | 9510 | 7517.1658 | 11654.0158 | 2.9135 | V
Raunds WRC | 2024-06-11 | 0.95 | 22006 | 0.145 | 3190.83 | 7.25 | 2946.7 | 4000 | 2457.55 |  | 12496 | 1811.92 | 62.2285 | 0.31114 | 1127.53 | 6585.04 | 9510 | 7014.0896 | 11150.9396 | 2.7877 | V
Raunds WRC | 2024-06-12 | 0 | 22006 | 0.145 | 3190.83 | 7.25 | 2835.2 | 4000 | 2457.55 |  | 12496 | 1811.92 | 56.0748 | 0.28037 | 1016.03 | 6473.54 | 9510 | 6860.1615 | 10997.0115 | 2.7493 | V
Raunds WRC | 2024-06-13 | 1.29 | 22006 | 0.145 | 3190.83 | 7.25 | 2964.75 | 4000 | 2457.55 |  | 12496 | 1811.92 | 63.2246 | 0.31612 | 1145.58 | 6603.09 | 9510 | 7039.0081 | 11175.8581 | 2.794 | V
Raunds WRC | 2024-06-14 | 1.46 | 22006 | 0.145 | 3190.83 | 7.25 | 2970.76 | 4000 | 2457.55 |  | 12496 | 1811.92 | 63.5563 | 0.31778 | 1151.59 | 6609.1 | 9510 | 7047.3051 | 11184.1551 | 2.796 | V
Raunds WRC | 2024-06-15 | 2.84 | 22006 | 0.145 | 3190.83 | 7.25 | 2942.79 | 4000 | 2457.55 |  | 12496 | 1811.92 | 62.0127 | 0.31006 | 1123.62 | 6581.13 | 9510 | 7008.6919 | 11145.5419 | 2.7864 | V
Raunds WRC | 2024-06-16 | 1.4 | 22006 | 0.145 | 3190.83 | 7.25 | 3067.97 | 4000 | 2457.55 |  | 12496 | 1811.92 | 68.9214 | 0.34461 | 1248.8 | 6706.31 | 9510 | 7181.5055 | 11318.3555 | 2.8296 | V
Raunds WRC | 2024-06-17 | 0.17 | 22006 | 0.145 | 3190.83 | 7.25 | 2793.1499 | 4000 | 2457.55 |  | 12496 | 1811.92 | 53.754 | 0.26877 | 973.9799 | 6431.4899 | 9510 | 6802.1105 | 10938.9605 | 2.7347 | V
Raunds WRC | 2024-06-18 | 0 | 22006 | 0.145 | 3190.83 | 7.25 | 2791.6899 | 4000 | 2457.55 |  | 12496 | 1811.92 | 53.6734 | 0.26837 | 972.5199 | 6430.0299 | 9510 | 6800.0949 | 10936.9449 | 2.7342 | V
Raunds WRC | 2024-06-19 | 0 | 22006 | 0.145 | 3190.83 | 7.25 | 2683.3501 | 4000 | 2457.55 |  | 12496 | 1811.92 | 47.6942 | 0.23847 | 864.1801 | 6321.6901 | 9510 | 6650.5294 | 10787.3794 | 2.6968 | V
Raunds WRC | 2024-06-20 | 0 | 22006 | 0.145 | 3190.83 | 7.25 | 2601.4399 | 4000 | 2457.55 |  | 12496 | 1811.92 | 43.1735 | 0.21587 | 782.2699 | 6239.7799 | 9510 | 6537.4507 | 10674.3007 | 2.6686 | V
Raunds WRC | 2024-06-21 | 0.08 | 22006 | 0.145 | 3190.83 | 7.25 | 2596.6699 | 4000 | 2457.55 |  | 12496 | 1811.92 | 42.9103 | 0.21455 | 777.4999 | 6235.0099 | 9510 | 6530.8656 | 10667.7156 | 2.6669 | V
Raunds WRC | 2024-06-22 | 0.18 | 22006 | 0.145 | 3190.83 | 7.25 | 2603.54 | 4000 | 2457.55 |  | 12496 | 1811.92 | 43.2894 | 0.21645 | 784.37 | 6241.88 | 9510 | 6540.3499 | 10677.1999 | 2.6693 | V
Raunds WRC | 2024-06-23 | 0 | 22006 | 0.145 | 3190.83 | 7.25 | 2652.1899 | 4000 | 2457.55 |  | 12496 | 1811.92 | 45.9744 | 0.22987 | 833.0199 | 6290.5299 | 9510 | 6607.5122 | 10744.3622 | 2.6861 | V
Raunds WRC | 2024-06-24 | 0 | 22006 | 0.145 | 3190.83 | 7.25 | 2546.27 | 4000 | 2457.55 |  | 12496 | 1811.92 | 40.1287 | 0.20064 | 727.1 | 6184.61 | 9510 | 6461.2874 | 10598.1374 | 2.6495 | V
Raunds WRC | 2024-06-25 | 0 | 22006 | 0.145 | 3190.83 | 7.25 | 2456.8501 | 4000 | 2457.55 |  | 12496 | 1811.92 | 35.1936 | 0.17597 | 637.6801 | 6095.1901 | 9510 | 6337.8413 | 10474.6913 | 2.6187 | V
Raunds WRC | 2024-06-26 | 0 | 22006 | 0.145 | 3190.83 | 7.25 | 2483.3501 | 4000 | 2457.55 |  | 12496 | 1811.92 | 36.6561 | 0.18328 | 664.1801 | 6121.6901 | 9510 | 6374.4251 | 10511.2751 | 2.6278 | V
Raunds WRC | 2024-06-27 | 0 | 22006 | 0.145 | 3190.83 | 7.25 | 2502.71 | 4000 | 2457.55 |  | 12496 | 1811.92 | 37.7246 | 0.18862 | 683.54 | 6141.05 | 9510 | 6401.1518 | 10538.0018 | 2.6345 | V
Raunds WRC | 2024-06-28 | 0 | 22006 | 0.145 | 3190.83 | 7.25 | 2456.96 | 4000 | 2457.55 |  | 12496 | 1811.92 | 35.1997 | 0.176 | 637.79 | 6095.3 | 9510 | 6337.9929 | 10474.8429 | 2.6187 | V
Raunds WRC | 2024-06-29 | 0 | 22006 | 0.145 | 3190.83 | 7.25 | 2465.4199 | 4000 | 2457.55 |  | 12496 | 1811.92 | 35.6666 | 0.17833 | 646.2499 | 6103.7599 | 9510 | 6349.6721 | 10486.5221 | 2.6216 | V
Raunds WRC | 2024-06-30 | 0.22 | 22006 | 0.145 | 3190.83 | 7.25 | 2571.97 | 4000 | 2457.55 |  | 12496 | 1811.92 | 41.5471 | 0.20774 | 752.8 | 6210.31 | 9510 | 6496.7667 | 10633.6167 | 2.6584 | V
Raunds WRC | 2024-07-01 | 0.23 | 22006 | 0.145 | 3190.83 | 7.25 | 2470.6699 | 4000 | 2457.55 |  | 12496 | 1811.92 | 35.9563 | 0.17978 | 651.4999 | 6109.0099 | 9510 | 6356.9198 | 10493.7698 | 2.6234 | V
Raunds WRC | 2024-07-02 | 0 | 22006 | 0.145 | 3190.83 | 7.25 | 2427.3301 | 4000 | 2457.55 |  | 12496 | 1811.92 | 33.5644 | 0.16782 | 608.1601 | 6065.6701 | 9510 | 6297.0882 | 10433.9382 | 2.6085 | V
Raunds WRC | 2024-07-03 | 1.97 | 22006 | 0.145 | 3190.83 | 7.25 | 2741.5901 | 4000 | 2457.55 |  | 12496 | 1811.92 | 50.9084 | 0.25454 | 922.4201 | 6379.9301 | 9510 | 6730.931 | 10867.781 | 2.7169 | V
Raunds WRC | 2024-07-04 | 0 | 22006 | 0.145 | 3190.83 | 7.25 | 2597.8201 | 4000 | 2457.55 |  | 12496 | 1811.92 | 42.9738 | 0.21487 | 778.6501 | 6236.1601 | 9510 | 6532.4534 | 10669.3034 | 2.6673 | V
Raunds WRC | 2024-07-05 | 9.4 | 22006 | 0.145 | 3190.83 | 7.25 | 3480.6101 | 4000 | 2457.55 |  | 12496 | 1811.92 | 91.695 | 0.45848 | 1661.4401 | 7118.9501 | 9510 | 7751.1642 | 11888.0142 | 2.972 | V
Raunds WRC | 2024-07-06 | 7.07 | 22006 | 0.145 | 3190.83 | 7.25 | 4931.4199 | 4000 | 2457.55 |  | 12496 | 1811.92 | 171.7653 | 0.85883 | 3112.2499 | 8569.7599 | 9510 | 9754.0388 | 13890.8888 | 3.4727 | V
Raunds WRC | 2024-07-07 | 1.66 | 22006 | 0.145 | 3190.83 | 7.25 | 3448.1201 | 4000 | 2457.55 |  | 12496 | 1811.92 | 89.9019 | 0.44951 | 1628.9501 | 7086.4601 | 9510 | 7706.3111 | 11843.1611 | 2.9608 | V
Raunds WRC | 2024-07-08 | 3.03 | 22006 | 0.145 | 3190.83 | 7.25 | 3172.6299 | 4000 | 2457.55 |  | 12496 | 1811.92 | 74.6976 | 0.37349 | 1353.4599 | 6810.9699 | 9510 | 7325.9908 | 11462.8408 | 2.8657 | V
Raunds WRC | 2024-07-09 | 9.14 | 22006 | 0.145 | 3190.83 | 7.25 | 5001.4902 | 4000 | 2457.55 |  | 12496 | 1811.92 | 175.6325 | 0.87816 | 3182.3202 | 8639.8302 | 9510 | 9850.7724 | 13987.6224 | 3.4969 | V
Raunds WRC | 2024-07-10 | 0.29 | 22006 | 0.145 | 3190.83 | 7.25 | 3821.8201 | 4000 | 2457.55 |  | 12496 | 1811.92 | 110.5264 | 0.55263 | 2002.6501 | 7460.1601 | 9510 | 8222.212 | 12359.062 | 3.0898 | V
Raunds WRC | 2024-07-11 | 1.14 | 22006 | 0.145 | 3190.83 | 7.25 | 3435.3401 | 4000 | 2457.55 |  | 12496 | 1811.92 | 89.1965 | 0.44598 | 1616.1701 | 7073.6801 | 9510 | 7688.668 | 11825.518 | 2.9564 | V
Raunds WRC | 2024-07-12 | 0.46 | 22006 | 0.145 | 3190.83 | 7.25 | 3267.3501 | 4000 | 2457.55 |  | 12496 | 1811.92 | 79.9252 | 0.39963 | 1448.1801 | 6905.6901 | 9510 | 7456.7541 | 11593.6041 | 2.8984 | V
Raunds WRC | 2024-07-13 | 1.83 | 22006 | 0.145 | 3190.83 | 7.25 | 3159.1899 | 4000 | 2457.55 |  | 12496 | 1811.92 | 73.9558 | 0.36978 | 1340.0199 | 6797.5299 | 9510 | 7307.4367 | 11444.2867 | 2.8611 | V
Raunds WRC | 2024-07-14 | 0 | 22006 | 0.145 | 3190.83 | 7.25 | 3121.7 | 4000 | 2457.55 |  | 12496 | 1811.92 | 71.8867 | 0.35943 | 1302.53 | 6760.04 | 9510 | 7255.6809 | 11392.5309 | 2.8481 | V
Raunds WRC | 2024-07-15 | 16.87 | 22006 | 0.145 | 3190.83 | 7.25 | 4186.8999 | 4000 | 2457.55 |  | 12496 | 1811.92 | 130.6752 | 0.65338 | 2367.7299 | 7825.2399 | 9510 | 8726.2127 | 12863.0627 | 3.2158 | V
Raunds WRC | 2024-07-16 | 3.68 | 22006 | 0.145 | 3190.83 | 7.25 | 6149.7002 | 4000 | 2457.55 |  | 12496 | 1811.92 | 239.0023 | 1.195 | 4330.5302 | 9788.0402 | 9510 | 11435.9012 | 15572.7512 | 3.8932 | V
Raunds WRC | 2024-07-17 | 0 | 22006 | 0.145 | 3190.83 | 7.25 | 4141.9702 | 4000 | 2457.55 |  | 12496 | 1811.92 | 128.1955 | 0.64098 | 2322.8002 | 7780.3102 | 9510 | 8664.1863 | 12801.0363 | 3.2003 | V
Raunds WRC | 2024-07-18 | 0.06 | 22006 | 0.145 | 3190.83 | 7.25 | 5014.4199 | 4000 | 2457.55 |  | 12496 | 1811.92 | 176.3461 | 0.88173 | 3195.2499 | 8652.7599 | 9510 | 9868.6221 | 14005.4721 | 3.5014 | V
Raunds WRC | 2024-07-19 | 0 | 22006 | 0.145 | 3190.83 | 7.25 | 3511.3301 | 4000 | 2457.55 |  | 12496 | 1811.92 | 93.3904 | 0.46695 | 1692.1601 | 7149.6701 | 9510 | 7793.5738 | 11930.4238 | 2.9826 | V
Raunds WRC | 2024-07-20 | 0 | 22006 | 0.145 | 3190.83 | 7.25 | 3346.51 | 4000 | 2457.55 |  | 12496 | 1811.92 | 84.294 | 0.42147 | 1527.34 | 6984.85 | 9510 | 7566.0361 | 11702.8861 | 2.9257 | V
Raunds WRC | 2024-07-21 | 0 | 22006 | 0.145 | 3190.83 | 7.25 | 3180.99 | 4000 | 2457.55 |  | 12496 | 1811.92 | 75.1589 | 0.37579 | 1361.82 | 6819.33 | 9510 | 7337.5321 | 11474.3821 | 2.8686 | V
Raunds WRC | 2024-07-22 | 0 | 22006 | 0.145 | 3190.83 | 7.25 | 2973.3899 | 4000 | 2457.55 |  | 12496 | 1811.92 | 63.7015 | 0.31851 | 1154.2199 | 6611.7299 | 9510 | 7050.9357 | 11187.7857 | 2.7969 | V
Raunds WRC | 2024-07-23 | 1.98 | 22006 | 0.145 | 3190.83 | 7.25 | 2903.03 | 4000 | 2457.55 |  | 12496 | 1811.92 | 59.8183 | 0.29909 | 1083.86 | 6541.37 | 9510 | 6953.8024 | 11090.6524 | 2.7727 | V
Raunds WRC | 2024-07-24 | 0.26 | 22006 | 0.145 | 3190.83 | 7.25 | 2843.1699 | 4000 | 2457.55 |  | 12496 | 1811.92 | 56.5146 | 0.28257 | 1023.9999 | 6481.5099 | 9510 | 6871.1642 | 11008.0142 | 2.752 | V
Raunds WRC | 2024-07-25 | 0.18 | 22006 | 0.145 | 3190.83 | 7.25 | 2782.3899 | 4000 | 2457.55 |  | 12496 | 1811.92 | 53.1602 | 0.2658 | 963.2199 | 6420.7299 | 9510 | 6787.256 | 10924.106 | 2.731 | V
Raunds WRC | 2024-07-26 | 0 | 22006 | 0.145 | 3190.83 | 7.25 | 2715.1499 | 4000 | 2457.55 |  | 12496 | 1811.92 | 49.4492 | 0.24725 | 895.9799 | 6353.4899 | 9510 | 6694.4298 | 10831.2798 | 2.7078 | V
Raunds WRC | 2024-07-27 | 0.03 | 22006 | 0.145 | 3190.83 | 7.25 | 2679.95 | 4000 | 2457.55 |  | 12496 | 1811.92 | 47.5065 | 0.23753 | 860.78 | 6318.29 | 9510 | 6645.8355 | 10782.6855 | 2.6957 | V
Raunds WRC | 2024-07-28 | 0 | 22006 | 0.145 | 3190.83 | 7.25 | 2622.8999 | 4000 | 2457.55 |  | 12496 | 1811.92 | 44.3579 | 0.22179 | 803.7299 | 6261.2399 | 9510 | 6567.0766 | 10703.9266 | 2.676 | V
Raunds WRC | 2024-07-29 | 0 | 22006 | 0.145 | 3190.83 | 7.25 | 2457.3501 | 4000 | 2457.55 |  | 12496 | 1811.92 | 35.2212 | 0.17611 | 638.1801 | 6095.6901 | 9510 | 6338.5315 | 10475.3815 | 2.6188 | V
Raunds WRC | 2024-07-30 | 0 | 22006 | 0.145 | 3190.83 | 7.25 | 2406.4199 | 4000 | 2457.55 |  | 12496 | 1811.92 | 32.4104 | 0.16205 | 587.2499 | 6044.7599 | 9510 | 6268.2213 | 10405.0713 | 2.6013 | V
Raunds WRC | 2024-07-31 | 0.38 | 22006 | 0.145 | 3190.83 | 7.25 | 2440.9399 | 4000 | 2457.55 |  | 12496 | 1811.92 | 34.3155 | 0.17158 | 621.7699 | 6079.2799 | 9510 | 6315.8769 | 10452.7269 | 2.6132 | V
Raunds WRC | 2024-08-01 | 0.22 | 22006 | 0.145 | 3190.83 | 7.25 | 2432.96 | 4000 | 2457.55 |  | 12496 | 1811.92 | 33.8751 | 0.16938 | 613.79 | 6071.3 | 9510 | 6304.8604 | 10441.7104 | 2.6104 | V
Raunds WRC | 2024-08-02 | 0.07 | 22006 | 0.145 | 3190.83 | 7.25 | 2486.1001 | 4000 | 2457.55 |  | 12496 | 1811.92 | 36.8079 | 0.18404 | 666.9301 | 6124.4401 | 9510 | 6378.2215 | 10515.0715 | 2.6288 | V
Raunds WRC | 2024-08-03 | 0.07 | 22006 | 0.145 | 3190.83 | 7.25 | 2488.54 | 4000 | 2457.55 |  | 12496 | 1811.92 | 36.9426 | 0.18471 | 669.37 | 6126.88 | 9510 | 6381.5899 | 10518.4399 | 2.6296 | V
Raunds WRC | 2024-08-04 | 0.52 | 22006 | 0.145 | 3190.83 | 7.25 | 2473.79 | 4000 | 2457.55 |  | 12496 | 1811.92 | 36.1285 | 0.18064 | 654.62 | 6112.13 | 9510 | 6361.2272 | 10498.0772 | 2.6245 | V
Raunds WRC | 2024-08-05 | 0 | 22006 | 0.145 | 3190.83 | 7.25 | 2485.8799 | 4000 | 2457.55 |  | 12496 | 1811.92 | 36.7958 | 0.18398 | 666.7099 | 6124.2199 | 9510 | 6377.9175 | 10514.7675 | 2.6287 | V
Raunds WRC | 2024-08-06 | 1.56 | 22006 | 0.145 | 3190.83 | 7.25 | 2500.98 | 4000 | 2457.55 |  | 12496 | 1811.92 | 37.6291 | 0.18815 | 681.81 | 6139.32 | 9510 | 6398.7635 | 10535.6135 | 2.6339 | V
Raunds WRC | 2024-08-07 | 0.12 | 22006 | 0.145 | 3190.83 | 7.25 | 2467.4299 | 4000 | 2457.55 |  | 12496 | 1811.92 | 35.7775 | 0.17889 | 648.2599 | 6105.7699 | 9510 | 6352.4469 | 10489.2969 | 2.6223 | V
Raunds WRC | 2024-08-08 | 0.28 | 22006 | 0.145 | 3190.83 | 7.25 | 2465.8799 | 4000 | 2457.55 |  | 12496 | 1811.92 | 35.692 | 0.17846 | 646.7099 | 6104.2199 | 9510 | 6350.3071 | 10487.1571 | 2.6218 | V
Raunds WRC | 2024-08-09 | 0 | 22006 | 0.145 | 3190.83 | 7.25 | 2419.01 | 4000 | 2457.55 |  | 12496 | 1811.92 | 33.1052 | 0.16553 | 599.84 | 6057.35 | 9510 | 6285.6022 | 10422.4522 | 2.6056 | V
Raunds WRC | 2024-08-10 | 0.01 | 22006 | 0.145 | 3190.83 | 7.25 | 2343.4199 | 4000 | 2457.55 |  | 12496 | 1811.92 | 28.9334 | 0.14467 | 524.2499 | 5981.7599 | 9510 | 6181.2484 | 10318.0984 | 2.5795 | V
Raunds WRC | 2024-08-11 | 0 | 22006 | 0.145 | 3190.83 | 7.25 | 2331.8701 | 4000 | 2457.55 |  | 12496 | 1811.92 | 28.296 | 0.14148 | 512.7001 | 5970.2101 | 9510 | 6165.3037 | 10302.1537 | 2.5755 | V
Raunds WRC | 2024-08-12 | 0.07 | 22006 | 0.145 | 3190.83 | 7.25 | 2287.1799 | 4000 | 2457.55 |  | 12496 | 1811.92 | 25.8295 | 0.12915 | 468.0099 | 5925.5199 | 9510 | 6103.6079 | 10240.4579 | 2.5601 | V
Raunds WRC | 2024-08-13 | 0 | 22006 | 0.145 | 3190.83 | 7.25 | 2228.0701 | 4000 | 2457.55 |  | 12496 | 1811.92 | 22.5672 | 0.11284 | 408.9001 | 5866.4101 | 9510 | 6022.0054 | 10158.8554 | 2.5397 | V
Raunds WRC | 2024-08-14 | 0.03 | 22006 | 0.145 | 3190.83 | 7.25 | 2290.3501 | 4000 | 2457.55 |  | 12496 | 1811.92 | 26.0045 | 0.13002 | 471.1801 | 5928.6901 | 9510 | 6107.9844 | 10244.8344 | 2.5612 | V
Raunds WRC | 2024-08-15 | 1.33 | 22006 | 0.145 | 3190.83 | 7.25 | 2333.9099 | 4000 | 2457.55 |  | 12496 | 1811.92 | 28.4085 | 0.14204 | 514.7399 | 5972.2499 | 9510 | 6168.1197 | 10304.9697 | 2.5762 | V
Raunds WRC | 2024-08-16 | 0.3 | 22006 | 0.145 | 3190.83 | 7.25 | 2248.8799 | 4000 | 2457.55 |  | 12496 | 1811.92 | 23.7157 | 0.11858 | 429.7099 | 5887.2199 | 9510 | 6050.7338 | 10187.5838 | 2.5469 | V
Raunds WRC | 2024-08-17 | 0 | 22006 | 0.145 | 3190.83 | 7.25 | 2272.2 | 4000 | 2457.55 |  | 12496 | 1811.92 | 25.0028 | 0.12501 | 453.03 | 5910.54 | 9510 | 6082.9277 | 10219.7777 | 2.5549 | V
Raunds WRC | 2024-08-18 | 0 | 22006 | 0.145 | 3190.83 | 7.25 | 2306.9199 | 4000 | 2457.55 |  | 12496 | 1811.92 | 26.919 | 0.13459 | 487.7499 | 5945.2599 | 9510 | 6130.8594 | 10267.7094 | 2.5669 | V
Raunds WRC | 2024-08-19 | 0.23 | 22006 | 0.145 | 3190.83 | 7.25 | 2267.04 | 4000 | 2457.55 |  | 12496 | 1811.92 | 24.718 | 0.12359 | 447.87 | 5905.38 | 9510 | 6075.8043 | 10212.6543 | 2.5532 | V
Raunds WRC | 2024-08-20 | 0.66 | 22006 | 0.145 | 3190.83 | 7.25 | 2245.46 | 4000 | 2457.55 |  | 12496 | 1811.92 | 23.527 | 0.11763 | 426.29 | 5883.8 | 9510 | 6046.0126 | 10182.8626 | 2.5457 | V
Raunds WRC | 2024-08-21 | 0 | 22006 | 0.145 | 3190.83 | 7.25 | 2238.3899 | 4000 | 2457.55 |  | 12496 | 1811.92 | 23.1368 | 0.11568 | 419.2199 | 5876.7299 | 9510 | 6036.2522 | 10173.1022 | 2.5433 | V
Raunds WRC | 2024-08-22 | 1.12 | 22006 | 0.145 | 3190.83 | 7.25 | 2190.03 | 4000 | 2457.55 |  | 12496 | 1811.92 | 20.4678 | 0.10234 | 370.86 | 5828.37 | 9510 | 5969.4903 | 10106.3403 | 2.5266 | V
Raunds WRC | 2024-08-23 | 0.91 | 22006 | 0.145 | 3190.83 | 7.25 | 2275.1001 | 4000 | 2457.55 |  | 12496 | 1811.92 | 25.1628 | 0.12581 | 455.9301 | 5913.4401 | 9510 | 6086.9314 | 10223.7814 | 2.5559 | V
Raunds WRC | 2024-08-24 | 11.35 | 22006 | 0.145 | 3190.83 | 7.25 | 4743.5801 | 4000 | 2457.55 |  | 12496 | 1811.92 | 161.3984 | 0.80699 | 2924.4101 | 8381.9201 | 9510 | 9494.7218 | 13631.5718 | 3.4079 | V
Raunds WRC | 2024-08-25 | 0.02 | 22006 | 0.145 | 3190.83 | 7.25 | 2872.2 | 4000 | 2457.55 |  | 12496 | 1811.92 | 58.1168 | 0.29058 | 1053.03 | 6510.54 | 9510 | 6911.2408 | 11048.0908 | 2.762 | V
Raunds WRC | 2024-08-26 | 0 | 22006 | 0.145 | 3190.83 | 7.25 | 2572.3501 | 4000 | 2457.55 |  | 12496 | 1811.92 | 41.5681 | 0.20784 | 753.1801 | 6210.6901 | 9510 | 6497.2915 | 10634.1415 | 2.6585 | V
Raunds WRC | 2024-08-27 | 0.07 | 22006 | 0.145 | 3190.83 | 7.25 | 2471.04 | 4000 | 2457.55 |  | 12496 | 1811.92 | 35.9768 | 0.17988 | 651.87 | 6109.38 | 9510 | 6357.4308 | 10494.2808 | 2.6236 | V
Raunds WRC | 2024-08-28 | 0.99 | 22006 | 0.145 | 3190.83 | 7.25 | 2383.46 | 4000 | 2457.55 |  | 12496 | 1811.92 | 31.1432 | 0.15572 | 564.29 | 6021.8 | 9510 | 6236.5246 | 10373.3746 | 2.5933 | V
Raunds WRC | 2024-08-29 | 0 | 22006 | 0.145 | 3190.83 | 7.25 | 2363.53 | 4000 | 2457.55 |  | 12496 | 1811.92 | 30.0433 | 0.15022 | 544.36 | 6001.87 | 9510 | 6209.0109 | 10345.8609 | 2.5865 | V
Raunds WRC | 2024-08-30 | 0 | 22006 | 0.145 | 3190.83 | 7.25 | 2282.3999 | 4000 | 2457.55 |  | 12496 | 1811.92 | 25.5657 | 0.12783 | 463.2299 | 5920.7399 | 9510 | 6097.009 | 10233.859 | 2.5585 | V
Raunds WRC | 2024-08-31 | 0 | 22006 | 0.145 | 3190.83 | 7.25 | 2331.55 | 4000 | 2457.55 |  | 12496 | 1811.92 | 28.2783 | 0.14139 | 512.38 | 5969.89 | 9510 | 6164.8618 | 10301.7118 | 2.5754 | V
Raunds WRC | 2024-09-01 | 0 | 22006 | 0.145 | 3190.83 | 7.25 | 2382.6799 | 4000 | 2457.55 |  | 12496 | 1811.92 | 31.1002 | 0.1555 | 563.5099 | 6021.0199 | 9510 | 6235.4477 | 10372.2977 | 2.5931 | V
Raunds WRC | 2024-09-02 | 0.22 | 22006 | 0.145 | 3190.83 | 7.25 | 2314.48 | 4000 | 2457.55 |  | 12496 | 1811.92 | 27.3362 | 0.13668 | 495.31 | 5952.82 | 9510 | 6141.2962 | 10278.1462 | 2.5695 | V
Raunds WRC | 2024-09-03 | 1.2 | 22006 | 0.145 | 3190.83 | 7.25 | 2411.53 | 4000 | 2457.55 |  | 12496 | 1811.92 | 32.6924 | 0.16346 | 592.36 | 6049.87 | 9510 | 6275.2759 | 10412.1259 | 2.603 | V
Raunds WRC | 2024-09-04 | 0.01 | 22006 | 0.145 | 3190.83 | 7.25 | 2305.5801 | 4000 | 2457.55 |  | 12496 | 1811.92 | 26.845 | 0.13423 | 486.4101 | 5943.9201 | 9510 | 6129.0097 | 10265.8597 | 2.5665 | V
Raunds WRC | 2024-09-05 | 0.11 | 22006 | 0.145 | 3190.83 | 7.25 | 2247.46 | 4000 | 2457.55 |  | 12496 | 1811.92 | 23.6374 | 0.11819 | 428.29 | 5885.8 | 9510 | 6048.7736 | 10185.6236 | 2.5464 | V
Raunds WRC | 2024-09-06 | 0 | 22006 | 0.145 | 3190.83 | 7.25 | 2522.55 | 4000 | 2457.55 |  | 12496 | 1811.92 | 38.8196 | 0.1941 | 703.38 | 6160.89 | 9510 | 6428.5415 | 10565.3915 | 2.6413 | V
Raunds WRC | 2024-09-07 | 0.18 | 22006 | 0.145 | 3190.83 | 7.25 | 2250.6399 | 4000 | 2457.55 |  | 12496 | 1811.92 | 23.8129 | 0.11906 | 431.4699 | 5888.9799 | 9510 | 6053.1636 | 10190.0136 | 2.5475 | V
Raunds WRC | 2024-09-08 | 1.75 | 22006 | 0.145 | 3190.83 | 7.25 | 2520.01 | 4000 | 2457.55 |  | 12496 | 1811.92 | 38.6794 | 0.1934 | 700.84 | 6158.35 | 9510 | 6425.0349 | 10561.8849 | 2.6405 | V
Raunds WRC | 2024-09-09 | 1.47 | 22006 | 0.145 | 3190.83 | 7.25 | 2457.74 | 4000 | 2457.55 |  | 12496 | 1811.92 | 35.2427 | 0.17621 | 638.57 | 6096.08 | 9510 | 6339.0698 | 10475.9198 | 2.619 | V
Raunds WRC | 2024-09-10 | 4.07 | 22006 | 0.145 | 3190.83 | 7.25 | 2497.3 | 4000 | 2457.55 |  | 12496 | 1811.92 | 37.426 | 0.18713 | 678.13 | 6135.64 | 9510 | 6393.6833 | 10530.5333 | 2.6326 | V
Raunds WRC | 2024-09-11 | 1.87 | 22006 | 0.145 | 3190.83 | 7.25 | 2720.04 | 4000 | 2457.55 |  | 12496 | 1811.92 | 49.7191 | 0.2486 | 900.87 | 6358.38 | 9510 | 6701.1807 | 10838.0307 | 2.7095 | V
Raunds WRC | 2024-09-12 | 2.66 | 22006 | 0.145 | 3190.83 | 7.25 | 2593.4199 | 4000 | 2457.55 |  | 12496 | 1811.92 | 42.7309 | 0.21365 | 774.2499 | 6231.7599 | 9510 | 6526.3789 | 10663.2289 | 2.6658 | V
Raunds WRC | 2024-09-13 | 0 | 22006 | 0.145 | 3190.83 | 7.25 | 2531.45 | 4000 | 2457.55 |  | 12496 | 1811.92 | 39.3108 | 0.19655 | 712.28 | 6169.79 | 9510 | 6440.828 | 10577.678 | 2.6444 | V
Raunds WRC | 2024-09-14 | 0 | 22006 | 0.145 | 3190.83 | 7.25 | 2716.9399 | 4000 | 2457.55 |  | 12496 | 1811.92 | 49.548 | 0.24774 | 897.7699 | 6355.2799 | 9510 | 6696.9009 | 10833.7509 | 2.7084 | V
Raunds WRC | 2024-09-15 | 1.72 | 22006 | 0.145 | 3190.83 | 7.25 | 2562.3 | 4000 | 2457.55 |  | 12496 | 1811.92 | 41.0134 | 0.20507 | 743.13 | 6200.64 | 9510 | 6483.4172 | 10620.2672 | 2.6551 | V
Raunds WRC | 2024-09-16 | 0 | 22006 | 0.145 | 3190.83 | 7.25 | 2386.1899 | 4000 | 2457.55 |  | 12496 | 1811.92 | 31.2939 | 0.15647 | 567.0199 | 6024.5299 | 9510 | 6240.2934 | 10377.1434 | 2.5943 | Verification Flag | Notes
Raunds WRC | 2024-09-17 | 0 | 22006 | 0.145 | 3190.83 | 7.25 | 2351.8999 | 4000 | 2457.55 |  | 12496 | 1811.92 | 29.4014 | 0.14701 | 532.7299 | 5990.2399 | 9510 | 6192.9552 | 10329.8052 | 2.5825 | V
Raunds WRC | 2024-09-18 | 0 | 22006 | 0.145 | 3190.83 | 7.25 | 2152.25 | 4000 | 2457.55 |  | 12496 | 1811.92 | 18.3827 | 0.091914 | 333.08 | 5790.59 | 9510 | 5917.3342 | 10054.1842 | 2.5135 | V
Raunds WRC | 2024-09-19 | 0 | 22006 | 0.145 | 3190.83 | 7.25 | 2204.45 | 4000 | 2457.55 |  | 12496 | 1811.92 | 21.2636 | 0.10632 | 385.28 | 5842.79 | 9510 | 5989.3974 | 10126.2474 | 2.5316 | V
Raunds WRC | 2024-09-20 | 0.26 | 22006 | 0.145 | 3190.83 | 7.25 | 2266.9399 | 4000 | 2457.55 |  | 12496 | 1811.92 | 24.7125 | 0.12356 | 447.7699 | 5905.2799 | 9510 | 6075.6662 | 10212.5162 | 2.5531 | V
Raunds WRC | 2024-09-21 | 3.32 | 22006 | 0.145 | 3190.83 | 7.25 | 2564.1799 | 4000 | 2457.55 |  | 12496 | 1811.92 | 41.1172 | 0.20559 | 745.0099 | 6202.5199 | 9510 | 6486.0124 | 10622.8624 | 2.6557 | V
Raunds WRC | 2024-09-22 | 26.46 | 22006 | 0.145 | 3190.83 | 7.25 | 4222.5801 | 4000 | 2457.55 |  | 12496 | 1811.92 | 132.6444 | 0.66322 | 2403.4101 | 7860.9201 | 9510 | 8775.4699 | 12912.3199 | 3.2281 | V
Raunds WRC | 2024-09-23 | 9.88 | 22006 | 0.145 | 3190.83 | 7.25 | 6067.2998 | 4000 | 2457.55 |  | 12496 | 1811.92 | 234.4546 | 1.1723 | 4248.1298 | 9705.6398 | 9510 | 11322.1457 | 15458.9957 | 3.8647 | V
Raunds WRC | 2024-09-24 | 0.76 | 22006 | 0.145 | 3190.83 | 7.25 | 7025 | 4000 | 2457.55 |  | 12496 | 1811.92 | 287.3101 | 1.4366 | 5205.83 | 10663.34 | 9510 | 12644.2716 | 16781.1216 | 4.1953 | V
Raunds WRC | 2024-09-25 | 5.46 | 22006 | 0.145 | 3190.83 | 7.25 | 6990.0098 | 4000 | 2457.55 |  | 12496 | 1811.92 | 285.379 | 1.4269 | 5170.8398 | 10628.3498 | 9510 | 12595.9668 | 16732.8168 | 4.1832 | V
Raunds WRC | 2024-09-26 | 8.65 | 22006 | 0.145 | 3190.83 | 7.25 | 7966.7402 | 4000 | 2457.55 |  | 12496 | 1811.92 | 339.2849 | 1.6964 | 6147.5702 | 11605.0802 | 9510 | 13944.3645 | 18081.2145 | 4.5203 | V
Raunds WRC | 2024-09-27 | 4.94 | 22006 | 0.145 | 3190.83 | 7.25 | 9221.4502 | 4000 | 2457.55 |  | 12496 | 1811.92 | 408.5324 | 2.0427 | 7402.2802 | 12859.7902 | 9510 | 15676.5189 | 19813.3689 | 4.9533 | V
Raunds WRC | 2024-09-28 | 0 | 22006 | 0.145 | 3190.83 | 7.25 | 8122.9502 | 4000 | 2457.55 |  | 12496 | 1811.92 | 347.9061 | 1.7395 | 6303.7802 | 11761.2902 | 9510 | 14160.0158 | 18296.8658 | 4.5742 | V
Raunds WRC | 2024-09-29 | 0.91 | 22006 | 0.145 | 3190.83 | 7.25 | 7170.8301 | 4000 | 2457.55 |  | 12496 | 1811.92 | 295.3585 | 1.4768 | 5351.6601 | 10809.1701 | 9510 | 12845.5932 | 16982.4432 | 4.2456 | V
Raunds WRC | 2024-09-30 | 7.03 | 22006 | 0.145 | 3190.83 | 7.25 | 7588.21 | 4000 | 2457.55 |  | 12496 | 1811.92 | 318.3937 | 1.592 | 5769.04 | 11226.55 | 9510 | 13421.7952 | 17558.6452 | 4.3897 | V
Raunds WRC | 2024-10-01 | 8.2 | 22006 | 0.145 | 3190.83 | 7.25 | 8631.9805 | 4000 | 2457.55 |  | 12496 | 1811.92 | 375.9995 | 1.88 | 6812.8105 | 12270.3205 | 9510 | 14862.7431 | 18999.5931 | 4.7499 | V
Raunds WRC | 2024-10-02 | 0.86 | 22006 | 0.145 | 3190.83 | 7.25 | 8613.4902 | 4000 | 2457.55 |  | 12496 | 1811.92 | 374.979 | 1.8749 | 6794.3202 | 12251.8302 | 9510 | 14837.217 | 18974.067 | 4.7435 | V
Raunds WRC | 2024-10-03 | 0 | 22006 | 0.145 | 3190.83 | 7.25 | 7826.1401 | 4000 | 2457.55 |  | 12496 | 1811.92 | 331.5251 | 1.6576 | 6006.9701 | 11464.4801 | 9510 | 13750.263 | 17887.113 | 4.4718 | V
Raunds WRC | 2024-10-04 | 0 | 22006 | 0.145 | 3190.83 | 7.25 | 6867.9702 | 4000 | 2457.55 |  | 12496 | 1811.92 | 278.6437 | 1.3932 | 5048.8002 | 10506.3102 | 9510 | 12427.4886 | 16564.3386 | 4.1411 | V
Raunds WRC | 2024-10-05 | 0 | 22006 | 0.145 | 3190.83 | 7.25 | 5954.8198 | 4000 | 2457.55 |  | 12496 | 1811.92 | 228.2468 | 1.1412 | 4135.6498 | 9593.1598 | 9510 | 11166.8646 | 15303.7146 | 3.8259 | V
Raunds WRC | 2024-10-06 | 2.55 | 22006 | 0.145 | 3190.83 | 7.25 | 5687.2002 | 4000 | 2457.55 |  | 12496 | 1811.92 | 213.4769 | 1.0674 | 3868.0302 | 9325.5402 | 9510 | 10797.4099 | 14934.2599 | 3.7336 | V
Raunds WRC | 2024-10-07 | 0.16 | 22006 | 0.145 | 3190.83 | 7.25 | 5087.2998 | 4000 | 2457.55 |  | 12496 | 1811.92 | 180.3683 | 0.90184 | 3268.1298 | 8725.6398 | 9510 | 9969.2343 | 14106.0843 | 3.5265 | V
Raunds WRC | 2024-10-08 | 4.82 | 22006 | 0.145 | 3190.83 | 7.25 | 6180.8599 | 4000 | 2457.55 |  | 12496 | 1811.92 | 240.722 | 1.2036 | 4361.6899 | 9819.1999 | 9510 | 11478.9178 | 15615.7678 | 3.9039 | V
Raunds WRC | 2024-10-09 | 6.93 | 22006 | 0.145 | 3190.83 | 7.25 | 7504.7598 | 4000 | 2457.55 |  | 12496 | 1811.92 | 313.7881 | 1.5689 | 5685.5898 | 11143.0998 | 9510 | 13306.5904 | 17443.4404 | 4.3609 | V
Raunds WRC | 2024-10-10 | 1.24 | 22006 | 0.145 | 3190.83 | 7.25 | 6911.96 | 4000 | 2457.55 |  | 12496 | 1811.92 | 281.0715 | 1.4054 | 5092.79 | 10550.3 | 9510 | 12488.2174 | 16625.0674 | 4.1563 | V
Raunds WRC | 2024-10-11 | 0 | 22006 | 0.145 | 3190.83 | 7.25 | 6075.2798 | 4000 | 2457.55 |  | 12496 | 1811.92 | 234.895 | 1.1745 | 4256.1098 | 9713.6198 | 9510 | 11333.1622 | 15470.0122 | 3.8675 | V
Raunds WRC | 2024-10-12 | 1.62 | 22006 | 0.145 | 3190.83 | 7.25 | 5525.6899 | 4000 | 2457.55 |  | 12496 | 1811.92 | 204.5631 | 1.0228 | 3706.5199 | 9164.0299 | 9510 | 10574.4415 | 14711.2915 | 3.6778 | V
Raunds WRC | 2024-10-13 | 0.12 | 22006 | 0.145 | 3190.83 | 7.25 | 5198.0801 | 4000 | 2457.55 |  | 12496 | 1811.92 | 186.4823 | 0.93241 | 3378.9101 | 8836.4201 | 9510 | 10122.1689 | 14259.0189 | 3.5648 | V
Raunds WRC | 2024-10-14 | 4.63 | 22006 | 0.145 | 3190.83 | 7.25 | 5331.54 | 4000 | 2457.55 |  | 12496 | 1811.92 | 193.848 | 0.96924 | 3512.37 | 8969.88 | 9510 | 10306.4133 | 14443.2633 | 3.6108 | V
Raunds WRC | 2024-10-15 | 1.39 | 22006 | 0.145 | 3190.83 | 7.25 | 4855.79 | 4000 | 2457.55 |  | 12496 | 1811.92 | 167.5913 | 0.83796 | 3036.62 | 8494.13 | 9510 | 9649.6301 | 13786.4801 | 3.4466 | V
Raunds WRC | 2024-10-16 | 1.39 | 22006 | 0.145 | 3190.83 | 7.25 | 5295.5498 | 4000 | 2457.55 |  | 12496 | 1811.92 | 191.8617 | 0.95931 | 3476.3798 | 8933.8898 | 9510 | 10256.728 | 14393.578 | 3.5984 | V
Raunds WRC | 2024-10-17 | 0.02 | 22006 | 0.145 | 3190.83 | 7.25 | 4779.3799 | 4000 | 2457.55 |  | 12496 | 1811.92 | 163.3742 | 0.81687 | 2960.2099 | 8417.7199 | 9510 | 9544.1442 | 13680.9942 | 3.4202 | V
Raunds WRC | 2024-10-18 | 1 | 22006 | 0.145 | 3190.83 | 7.25 | 4676.6899 | 4000 | 2457.55 |  | 12496 | 1811.92 | 157.7067 | 0.78853 | 2857.5199 | 8315.0299 | 9510 | 9402.3785 | 13539.2285 | 3.3848 | V
Raunds WRC | 2024-10-19 | 6.55 | 22006 | 0.145 | 3190.83 | 7.25 | 5168.04 | 4000 | 2457.55 |  | 12496 | 1811.92 | 184.8244 | 0.92412 | 3348.87 | 8806.38 | 9510 | 10080.698 | 14217.548 | 3.5544 | V
Raunds WRC | 2024-10-20 | 1.75 | 22006 | 0.145 | 3190.83 | 7.25 | 4543.7002 | 4000 | 2457.55 |  | 12496 | 1811.92 | 150.367 | 0.75184 | 2724.5302 | 8182.0402 | 9510 | 9218.7832 | 13355.6332 | 3.3389 | V
Raunds WRC | 2024-10-21 | 0 | 22006 | 0.145 | 3190.83 | 7.25 | 4870.6802 | 4000 | 2457.55 |  | 12496 | 1811.92 | 168.4131 | 0.84207 | 3051.5102 | 8509.0202 | 9510 | 9670.1862 | 13807.0362 | 3.4518 | V
Raunds WRC | 2024-10-22 | 0 | 22006 | 0.145 | 3190.83 | 7.25 | 5133.1899 | 4000 | 2457.55 |  | 12496 | 1811.92 | 182.901 | 0.91451 | 3314.0199 | 8771.5299 | 9510 | 10032.5867 | 14169.4367 | 3.5424 | V
Raunds WRC | 2024-10-23 | 0 | 22006 | 0.145 | 3190.83 | 7.25 | 4788.4502 | 4000 | 2457.55 |  | 12496 | 1811.92 | 163.8748 | 0.81937 | 2969.2802 | 8426.7902 | 9510 | 9556.6659 | 13693.5159 | 3.4234 | V
Raunds WRC | 2024-10-24 | 0 | 22006 | 0.145 | 3190.83 | 7.25 | 4547.5801 | 4000 | 2457.55 |  | 12496 | 1811.92 | 150.5812 | 0.75291 | 2728.4101 | 8185.9201 | 9510 | 9224.1395 | 13360.9895 | 3.3402 | V
Raunds WRC | 2024-10-25 | 0.18 | 22006 | 0.145 | 3190.83 | 7.25 | 4464.5 | 4000 | 2457.55 |  | 12496 | 1811.92 | 145.996 | 0.72998 | 2645.33 | 8102.84 | 9510 | 9109.4456 | 13246.2956 | 3.3116 | V
Raunds WRC | 2024-10-26 | 0.57 | 22006 | 0.145 | 3190.83 | 7.25 | 4315.23 | 4000 | 2457.55 |  | 12496 | 1811.92 | 137.7577 | 0.68879 | 2496.06 | 7953.57 | 9510 | 8903.3751 | 13040.2251 | 3.2601 | V
Raunds WRC | 2024-10-27 | 0.27 | 22006 | 0.145 | 3190.83 | 7.25 | 4247.46 | 4000 | 2457.55 |  | 12496 | 1811.92 | 134.0175 | 0.67009 | 2428.29 | 7885.8 | 9510 | 8809.8171 | 12946.6671 | 3.2367 | V
Raunds WRC | 2024-10-28 | 1.14 | 22006 | 0.145 | 3190.83 | 7.25 | 4109.4302 | 4000 | 2457.55 |  | 12496 | 1811.92 | 126.3996 | 0.632 | 2290.2602 | 7747.7702 | 9510 | 8619.264 | 12756.114 | 3.189 | V
Raunds WRC | 2024-10-29 | 0 | 22006 | 0.145 | 3190.83 | 7.25 | 3930.4099 | 4000 | 2457.55 |  | 12496 | 1811.92 | 116.5195 | 0.5826 | 2111.2399 | 7568.7499 | 9510 | 8372.1227 | 12508.9727 | 3.1272 | V
Raunds WRC | 2024-10-30 | 0 | 22006 | 0.145 | 3190.83 | 7.25 | 3839.1201 | 4000 | 2457.55 |  | 12496 | 1811.92 | 111.4812 | 0.55741 | 2019.9501 | 7477.4601 | 9510 | 8246.0951 | 12382.9451 | 3.0957 | V
Raunds WRC | 2024-10-31 | 0 | 22006 | 0.145 | 3190.83 | 7.25 | 3825.26 | 4000 | 2457.55 |  | 12496 | 1811.92 | 110.7163 | 0.55358 | 2006.09 | 7463.6 | 9510 | 8226.9609 | 12363.8109 | 3.091 | V
Raunds WRC | 2024-11-01 | 0 | 22006 | 0.145 | 3190.83 | 7.25 | 3577.8301 | 4000 | 2457.55 |  | 12496 | 1811.92 | 97.0606 | 0.4853 | 1758.6601 | 7216.1701 | 9510 | 7885.3785 | 12022.2285 | 3.0056 | V
Raunds WRC | 2024-11-02 | 0 | 22006 | 0.145 | 3190.83 | 7.25 | 3509.1399 | 4000 | 2457.55 |  | 12496 | 1811.92 | 93.2696 | 0.46635 | 1689.9699 | 7147.4799 | 9510 | 7790.5502 | 11927.4002 | 2.9819 | V
Raunds WRC | 2024-11-03 | 0 | 22006 | 0.145 | 3190.83 | 7.25 | 3516.8401 | 4000 | 2457.55 |  | 12496 | 1811.92 | 93.6945 | 0.46847 | 1697.6701 | 7155.1801 | 9510 | 7801.1805 | 11938.0305 | 2.9845 | V
Raunds WRC | 2024-11-04 | 0 | 22006 | 0.145 | 3190.83 | 7.25 | 3513.6399 | 4000 | 2457.55 |  | 12496 | 1811.92 | 93.5179 | 0.46759 | 1694.4699 | 7151.9799 | 9510 | 7796.7626 | 11933.6126 | 2.9834 | V
Raunds WRC | 2024-11-05 | 0 | 22006 | 0.145 | 3190.83 | 7.25 | 3794.77 | 4000 | 2457.55 |  | 12496 | 1811.92 | 109.0335 | 0.54517 | 1975.6 | 7433.11 | 9510 | 8184.8688 | 12321.7188 | 3.0804 | V
Raunds WRC | 2024-11-06 | 0 | 22006 | 0.145 | 3190.83 | 7.25 | 3264.8401 | 4000 | 2457.55 |  | 12496 | 1811.92 | 79.7866 | 0.39893 | 1445.6701 | 6903.1801 | 9510 | 7453.289 | 11590.139 | 2.8975 | V
Raunds WRC | 2024-11-07 | 0 | 22006 | 0.145 | 3190.83 | 7.25 | 3203.9199 | 4000 | 2457.55 |  | 12496 | 1811.92 | 76.4245 | 0.38212 | 1384.7499 | 6842.2599 | 9510 | 7369.1874 | 11506.0374 | 2.8765 | V
Raunds WRC | 2024-11-08 | 0 | 22006 | 0.145 | 3190.83 | 7.25 | 3197.02 | 4000 | 2457.55 |  | 12496 | 1811.92 | 76.0436 | 0.38022 | 1377.85 | 6835.36 | 9510 | 7359.6619 | 11496.5119 | 2.8741 | V
Raunds WRC | 2024-11-09 | 0 | 22006 | 0.145 | 3190.83 | 7.25 | 3217.22 | 4000 | 2457.55 |  | 12496 | 1811.92 | 77.1585 | 0.38579 | 1398.05 | 6855.56 | 9510 | 7387.5484 | 11524.3984 | 2.8811 | V
Raunds WRC | 2024-11-10 | 0.22 | 22006 | 0.145 | 3190.83 | 7.25 | 3292.9399 | 4000 | 2457.55 |  | 12496 | 1811.92 | 81.3375 | 0.40669 | 1473.7699 | 6931.2799 | 9510 | 7492.0815 | 11628.9315 | 2.9072 | V
Raunds WRC | 2024-11-11 | 0 | 22006 | 0.145 | 3190.83 | 7.25 | 3103.98 | 4000 | 2457.55 |  | 12496 | 1811.92 | 70.9088 | 0.35454 | 1284.81 | 6742.32 | 9510 | 7231.2181 | 11368.0681 | 2.842 | V
Raunds WRC | 2024-11-12 | 0 | 22006 | 0.145 | 3190.83 | 7.25 | 3076.6899 | 4000 | 2457.55 |  | 12496 | 1811.92 | 69.4026 | 0.34701 | 1257.5199 | 6715.0299 | 9510 | 7193.5437 | 11330.3937 | 2.8326 | V
Raunds WRC | 2024-11-13 | 0.14 | 22006 | 0.145 | 3190.83 | 7.25 | 3047.6599 | 4000 | 2457.55 |  | 12496 | 1811.92 | 67.8004 | 0.339 | 1228.4899 | 6685.9999 | 9510 | 7153.4671 | 11290.3171 | 2.8226 | V
Raunds WRC | 2024-11-14 | 0.22 | 22006 | 0.145 | 3190.83 | 7.25 | 2992.8301 | 4000 | 2457.55 |  | 12496 | 1811.92 | 64.7744 | 0.32387 | 1173.6601 | 6631.1701 | 9510 | 7077.7733 | 11214.6233 | 2.8037 | V
Raunds WRC | 2024-11-15 | 0 | 22006 | 0.145 | 3190.83 | 7.25 | 2978.01 | 4000 | 2457.55 |  | 12496 | 1811.92 | 63.9565 | 0.31978 | 1158.84 | 6616.35 | 9510 | 7057.3139 | 11194.1639 | 2.7985 | V
Raunds WRC | 2024-11-16 | 0.2 | 22006 | 0.145 | 3190.83 | 7.25 | 2997.6299 | 4000 | 2457.55 |  | 12496 | 1811.92 | 65.0393 | 0.3252 | 1178.4599 | 6635.9699 | 9510 | 7084.3995 | 11221.2495 | 2.8053 | V
Raunds WRC | 2024-11-17 | 2.55 | 22006 | 0.145 | 3190.83 | 7.25 | 3144.6699 | 4000 | 2457.55 |  | 12496 | 1811.92 | 73.1544 | 0.36577 | 1325.4999 | 6783.0099 | 9510 | 7287.3915 | 11424.2415 | 2.8561 | V
Raunds WRC | 2024-11-18 | 8.37 | 22006 | 0.145 | 3190.83 | 7.25 | 4092.47 | 4000 | 2457.55 |  | 12496 | 1811.92 | 125.4636 | 0.62732 | 2273.3 | 7730.81 | 9510 | 8595.8501 | 12732.7001 | 3.1832 | V
Raunds WRC | 2024-11-19 | 2.19 | 22006 | 0.145 | 3190.83 | 7.25 | 6037.4399 | 4000 | 2457.55 |  | 12496 | 1811.92 | 232.8066 | 1.164 | 4218.2699 | 9675.7799 | 9510 | 11280.9235 | 15417.7735 | 3.8544 | V
Raunds WRC | 2024-11-20 | 0 | 22006 | 0.145 | 3190.83 | 7.25 | 4503.5 | 4000 | 2457.55 |  | 12496 | 1811.92 | 148.1484 | 0.74074 | 2684.33 | 8141.84 | 9510 | 9163.286 | 13300.136 | 3.325 | V
Raunds WRC | 2024-11-21 | 0 | 22006 | 0.145 | 3190.83 | 7.25 | 4238.52 | 4000 | 2457.55 |  | 12496 | 1811.92 | 133.5241 | 0.66762 | 2419.35 | 7876.86 | 9510 | 8797.4754 | 12934.3254 | 3.2336 | V
Raunds WRC | 2024-11-22 | 0.01 | 22006 | 0.145 | 3190.83 | 7.25 | 3701.6699 | 4000 | 2457.55 |  | 12496 | 1811.92 | 103.8953 | 0.51948 | 1882.4999 | 7340.0099 | 9510 | 8056.3421 | 12193.1921 | 3.0483 | V
Raunds WRC | 2024-11-23 | 4.58 | 22006 | 0.145 | 3190.83 | 7.25 | 4902.4902 | 4000 | 2457.55 |  | 12496 | 1811.92 | 170.1687 | 0.85084 | 3083.3202 | 8540.8302 | 9510 | 9714.1007 | 13850.9507 | 3.4627 | V
Raunds WRC | 2024-11-24 | 11.93 | 22006 | 0.145 | 3190.83 | 7.25 | 7396.46 | 4000 | 2457.55 |  | 12496 | 1811.92 | 307.811 | 1.5391 | 5577.29 | 11034.8 | 9510 | 13157.0802 | 17293.9302 | 4.3235 | V
Raunds WRC | 2024-11-25 | 0.03 | 22006 | 0.145 | 3190.83 | 7.25 | 8942.5596 | 4000 | 2457.55 |  | 12496 | 1811.92 | 393.1404 | 1.9657 | 7123.3896 | 12580.8996 | 9510 | 15291.5044 | 19428.3544 | 4.8571 | V
Raunds WRC | 2024-11-26 | 0.29 | 22006 | 0.145 | 3190.83 | 7.25 | 8048.6802 | 4000 | 2457.55 |  | 12496 | 1811.92 | 343.8071 | 1.719 | 6229.5102 | 11687.0202 | 9510 | 14057.4844 | 18194.3344 | 4.5486 | V
Raunds WRC | 2024-11-27 | 7.12 | 22006 | 0.145 | 3190.83 | 7.25 | 8686.3799 | 4000 | 2457.55 |  | 12496 | 1811.92 | 379.0018 | 1.895 | 6867.2099 | 12324.7199 | 9510 | 14937.8427 | 19074.6927 | 4.7687 | V
Raunds WRC | 2024-11-28 | 0 | 22006 | 0.145 | 3190.83 | 7.25 | 7674.04 | 4000 | 2457.55 |  | 12496 | 1811.92 | 323.1307 | 1.6157 | 5854.87 | 11312.38 | 9510 | 13540.2855 | 17677.1355 | 4.4193 | V
Raunds WRC | 2024-11-29 | 0.09 | 22006 | 0.145 | 3190.83 | 7.25 | 6687.8501 | 4000 | 2457.55 |  | 12496 | 1811.92 | 268.7028 | 1.3435 | 4868.6801 | 10326.1901 | 9510 | 12178.8289 | 16315.6789 | 4.0789 | V
Raunds WRC | 2024-11-30 | 0 | 22006 | 0.145 | 3190.83 | 7.25 | 5901.0601 | 4000 | 2457.55 |  | 12496 | 1811.92 | 225.2798 | 1.1264 | 4081.8901 | 9539.4001 | 9510 | 11092.6481 | 15229.4981 | 3.8074 | V
Raunds WRC | 2024-12-01 | 0.41 | 22006 | 0.145 | 3190.83 | 7.25 | 5718 | 4000 | 2457.55 |  | 12496 | 1811.92 | 215.1767 | 1.0759 | 3898.83 | 9356.34 | 9510 | 10839.9297 | 14976.7797 | 3.7442 | V
Raunds WRC | 2024-12-02 | 0.33 | 22006 | 0.145 | 3190.83 | 7.25 | 5387.5698 | 4000 | 2457.55 |  | 12496 | 1811.92 | 196.9403 | 0.9847 | 3568.3998 | 9025.9098 | 9510 | 10383.7636 | 14520.6136 | 3.6302 | V
Raunds WRC | 2024-12-03 | 0 | 22006 | 0.145 | 3190.83 | 7.25 | 3653.5701 | 4000 | 2457.55 |  | 12496 | 1811.92 | 101.2407 | 0.5062 | 1834.4001 | 7291.9101 | 9510 | 7989.9392 | 12126.7892 | 3.0317 | V
Raunds WRC | 2024-12-04 | 1.79 | 22006 | 0.145 | 3190.83 | 7.25 | 4856.8901 | 4000 | 2457.55 |  | 12496 | 1811.92 | 167.652 | 0.83826 | 3037.7201 | 8495.2301 | 9510 | 9651.1488 | 13787.9988 | 3.447 | V
Raunds WRC | 2024-12-05 | 5.95 | 22006 | 0.145 | 3190.83 | 7.25 | 6087.1401 | 4000 | 2457.55 |  | 12496 | 1811.92 | 235.5496 | 1.1777 | 4267.9701 | 9725.4801 | 9510 | 11349.5357 | 15486.3857 | 3.8716 | V
Raunds WRC | 2024-12-06 | 0.34 | 22006 | 0.145 | 3190.83 | 7.25 | 6148.3301 | 4000 | 2457.55 |  | 12496 | 1811.92 | 238.9267 | 1.1946 | 4329.1601 | 9786.6701 | 9510 | 11434.0097 | 15570.8597 | 3.8927 | V
Raunds WRC | 2024-12-07 | 5.48 | 22006 | 0.145 | 3190.83 | 7.25 | 6750.2002 | 4000 | 2457.55 |  | 12496 | 1811.92 | 272.1439 | 1.3607 | 4931.0302 | 10388.5402 | 9510 | 12264.9045 | 16401.7545 | 4.1004 | V
Raunds WRC | 2024-12-08 | 8 | 22006 | 0.145 | 3190.83 | 7.25 | 7317.3901 | 4000 | 2457.55 |  | 12496 | 1811.92 | 303.4472 | 1.5172 | 5498.2201 | 10955.7301 | 9510 | 13047.9226 | 17184.7726 | 4.2962 | V
Raunds WRC | 2024-12-09 | 1.17 | 22006 | 0.145 | 3190.83 | 7.25 | 7361.7598 | 4000 | 2457.55 |  | 12496 | 1811.92 | 305.8959 | 1.5295 | 5542.5898 | 11000.0998 | 9510 | 13109.1758 | 17246.0258 | 4.3115 | V
Raunds WRC | 2024-12-10 | 0 | 22006 | 0.145 | 3190.83 | 7.25 | 6365.71 | 4000 | 2457.55 |  | 12496 | 1811.92 | 250.9239 | 1.2546 | 4546.54 | 10004.05 | 9510 | 11734.1074 | 15870.9574 | 3.9677 | V
Raunds WRC | 2024-12-11 | 0 | 22006 | 0.145 | 3190.83 | 7.25 | 5869.0498 | 4000 | 2457.55 |  | 12496 | 1811.92 | 223.5132 | 1.1176 | 4049.8798 | 9507.3898 | 9510 | 11048.4572 | 15185.3072 | 3.7963 | V
Raunds WRC | 2024-12-12 | 0 | 22006 | 0.145 | 3190.83 | 7.25 | 5688.9502 | 4000 | 2457.55 |  | 12496 | 1811.92 | 213.5735 | 1.0679 | 3869.7802 | 9327.2902 | 9510 | 10799.8258 | 14936.6758 | 3.7342 | V
Raunds WRC | 2024-12-13 | 0 | 22006 | 0.145 | 3190.83 | 7.25 | 5501.73 | 4000 | 2457.55 |  | 12496 | 1811.92 | 203.2408 | 1.0162 | 3682.56 | 9140.07 | 9510 | 10541.3642 | 14678.2142 | 3.6696 | V
Raunds WRC | 2024-12-14 | 0.25 | 22006 | 0.145 | 3190.83 | 7.25 | 5333.98 | 4000 | 2457.55 |  | 12496 | 1811.92 | 193.9826 | 0.96991 | 3514.81 | 8972.32 | 9510 | 10309.7817 | 14446.6317 | 3.6117 | V
Raunds WRC | 2024-12-15 | 0 | 22006 | 0.145 | 3190.83 | 7.25 | 5129.6699 | 4000 | 2457.55 |  | 12496 | 1811.92 | 182.7067 | 0.91353 | 3310.4999 | 8768.0099 | 9510 | 10027.7272 | 14164.5772 | 3.5411 | V
Raunds WRC | 2024-12-16 | 0.07 | 22006 | 0.145 | 3190.83 | 7.25 | 4848.6401 | 4000 | 2457.55 |  | 12496 | 1811.92 | 167.1967 | 0.83598 | 3029.4701 | 8486.9801 | 9510 | 9639.7595 | 13776.6095 | 3.4442 | V
Raunds WRC | 2024-12-17 | 0.29 | 22006 | 0.145 | 3190.83 | 7.25 | 5355.1201 | 4000 | 2457.55 |  | 12496 | 1811.92 | 195.1494 | 0.97575 | 3535.9501 | 8993.4601 | 9510 | 10338.9661 | 14475.8161 | 3.619 | V
Raunds WRC | 2024-12-18 | 6.79 | 22006 | 0.145 | 3190.83 | 7.25 | 5070.6699 | 4000 | 2457.55 |  | 12496 | 1811.92 | 179.4505 | 0.89725 | 3251.4999 | 8709.0099 | 9510 | 9946.2764 | 14083.1264 | 3.5208 | V
Raunds WRC | 2024-12-19 | 2.65 | 22006 | 0.145 | 3190.83 | 7.25 | 6474 | 4000 | 2457.55 |  | 12496 | 1811.92 | 256.9004 | 1.2845 | 4654.83 | 10112.34 | 9510 | 11883.6041 | 16020.4541 | 4.0051 | V
Raunds WRC | 2024-12-20 | 0.87 | 22006 | 0.145 | 3190.83 | 7.25 | 5602.8701 | 4000 | 2457.55 |  | 12496 | 1811.92 | 208.8227 | 1.0441 | 3783.7001 | 9241.2101 | 9510 | 10680.9904 | 14817.8404 | 3.7045 | V
Raunds WRC | 2024-12-21 | 4.05 | 22006 | 0.145 | 3190.83 | 7.25 | 5562.6299 | 4000 | 2457.55 |  | 12496 | 1811.92 | 206.6018 | 1.033 | 3743.4599 | 9200.9699 | 9510 | 10625.4379 | 14762.2879 | 3.6906 | V
Raunds WRC | 2024-12-22 | 1.84 | 22006 | 0.145 | 3190.83 | 7.25 | 5665.46 | 4000 | 2457.55 |  | 12496 | 1811.92 | 212.277 | 1.0614 | 3846.29 | 9303.8 | 9510 | 10767.397 | 14904.247 | 3.7261 | V
Raunds WRC | 2024-12-23 | 1.44 | 22006 | 0.145 | 3190.83 | 7.25 | 5211.0298 | 4000 | 2457.55 |  | 12496 | 1811.92 | 187.197 | 0.93598 | 3391.8598 | 8849.3698 | 9510 | 10140.0463 | 14276.8963 | 3.5692 | V
Raunds WRC | 2024-12-24 | 0.37 | 22006 | 0.145 | 3190.83 | 7.25 | 5078.0898 | 4000 | 2457.55 |  | 12496 | 1811.92 | 179.86 | 0.8993 | 3258.9198 | 8716.4298 | 9510 | 9956.5198 | 14093.3698 | 3.5233 | V
Raunds WRC | 2024-12-25 | 0 | 22006 | 0.145 | 3190.83 | 7.25 | 4531.98 | 4000 | 2457.55 |  | 12496 | 1811.92 | 149.7202 | 0.7486 | 2712.81 | 8170.32 | 9510 | 9202.6032 | 13339.4532 | 3.3349 | V
Raunds WRC | 2024-12-26 | 0 | 22006 | 0.145 | 3190.83 | 7.25 | 4410.73 | 4000 | 2457.55 |  | 12496 | 1811.92 | 143.0284 | 0.71514 | 2591.56 | 8049.07 | 9510 | 9035.215 | 13172.065 | 3.293 | V
Raunds WRC | 2024-12-27 | 0 | 22006 | 0.145 | 3190.83 | 7.25 | 4372.6201 | 4000 | 2457.55 |  | 12496 | 1811.92 | 140.9251 | 0.70463 | 2553.4501 | 8010.9601 | 9510 | 8982.6035 | 13119.4535 | 3.2799 | V
Raunds WRC | 2024-12-28 | 0 | 22006 | 0.145 | 3190.83 | 7.25 | 4306.54 | 4000 | 2457.55 |  | 12496 | 1811.92 | 137.2781 | 0.68639 | 2487.37 | 7944.88 | 9510 | 8891.3785 | 13028.2285 | 3.2571 | V
Raunds WRC | 2024-12-29 | 0 | 22006 | 0.145 | 3190.83 | 7.25 | 4197.21 | 4000 | 2457.55 |  | 12496 | 1811.92 | 131.2442 | 0.65622 | 2378.04 | 7835.55 | 9510 | 8740.4459 | 12877.2959 | 3.2193 | V
Raunds WRC | 2024-12-30 | 0 | 22006 | 0.145 | 3190.83 | 7.25 | 4115.27 | 4000 | 2457.55 |  | 12496 | 1811.92 | 126.7219 | 0.63361 | 2296.1 | 7753.61 | 9510 | 8627.3261 | 12764.1761 | 3.191 | V
Raunds WRC | 2024-12-31 | 0 | 22006 | 0.145 | 3190.83 | 7.25 | 4106.0601 | 4000 | 2457.55 |  | 12496 | 1811.92 | 126.2136 | 0.63107 | 2286.8901 | 7744.4001 | 9510 | 8614.6115 | 12751.4615 | 3.1879 | V

## IDWF 2023
|  | Daily Rainfall mm | P (Back calculated from permitted DWF value) | G (per capita consumption) - 145 l/h/d | PG | E | 2023 Measured Daily Flow (M3/day) | Permitted DWF (m3/day) | 2023 Measured Q80 | IDWF (m3/day) | JR23 Pop (excluding trade) | PG based on JR23 Pop (excluding trade) | % infiltration (of PG) - IMAX | Infiltration rate for new development (IMAX) - 50% of current IMAX | IMAX | 3PG+IMAX+3E | Additional Growth | 3PG+IMAX+3E (inc. infilt from add growth) | 3PG+IMAX+3E (inc. infilt and add growth) | Calculated 3PG+IMAX+3E as a multiple of curent permitted DWF | Verification Flag | Notes
Raunds WRC | 2023-04-02 | 0 | 22006 | 0.145 | 3190.83 | 9.57 | 7948.2998 | 4000 | 2660 | 896.365 | 12097 | 1754.065 | 352.5904 | 1.763 | 6184.6648 | 11475.5698 | 9909 | 14008.5881 | 18319.0031 | 4.5798 | V
Raunds WRC | 2023-04-03 | 0 | 22006 | 0.145 | 3190.83 | 9.57 | 7715.8701 | 4000 | 2660 | 896.365 | 12097 | 1754.065 | 339.3395 | 1.6967 | 5952.2351 | 11243.1401 | 9909 | 13680.9635 | 17991.3785 | 4.4978 | V
Raunds WRC | 2023-01-17 | 0 | 22006 | 0.145 | 3190.83 | 9.57 | 7096.02 | 4000 | 2660 | 896.365 | 12097 | 1754.065 | 304.0016 | 1.52 | 5332.385 | 10623.29 | 9909 | 12807.2448 | 17117.6598 | 4.2794 | V
Raunds WRC | 2023-01-18 | 0 | 22006 | 0.145 | 3190.83 | 9.57 | 7000.6299 | 4000 | 2660 | 896.365 | 12097 | 1754.065 | 298.5633 | 1.4928 | 5236.9949 | 10527.8999 | 9909 | 12672.7863 | 16983.2013 | 4.2458 | V
Raunds WRC | 2023-04-04 | 0 | 22006 | 0.145 | 3190.83 | 9.57 | 6603.9399 | 4000 | 2660 | 896.365 | 12097 | 1754.065 | 275.9479 | 1.3797 | 4840.3049 | 10131.2099 | 9909 | 12113.6263 | 16424.0413 | 4.106 | V
Raunds WRC | 2023-10-22 | 0 | 22006 | 0.145 | 3190.83 | 9.57 | 6220.7202 | 4000 | 2660 | 896.365 | 12097 | 1754.065 | 254.1003 | 1.2705 | 4457.0852 | 9747.9902 | 9909 | 11573.4534 | 15883.8684 | 3.971 | V
Raunds WRC | 2023-12-16 | 0 | 22006 | 0.145 | 3190.83 | 9.57 | 5920.4199 | 4000 | 2660 | 896.365 | 12097 | 1754.065 | 236.9801 | 1.1849 | 4156.7849 | 9447.6899 | 9909 | 11150.1609 | 15460.5759 | 3.8651 | V
Raunds WRC | 2023-11-06 | 0 | 22006 | 0.145 | 3190.83 | 9.57 | 5702.8301 | 4000 | 2660 | 896.365 | 12097 | 1754.065 | 224.5752 | 1.1229 | 3939.1951 | 9230.1001 | 9909 | 10843.454 | 15153.869 | 3.7885 | V
Raunds WRC | 2023-12-17 | 0 | 22006 | 0.145 | 3190.83 | 9.57 | 5662.9199 | 4000 | 2660 | 896.365 | 12097 | 1754.065 | 222.2999 | 1.1115 | 3899.2849 | 9190.1899 | 9909 | 10787.198 | 15097.613 | 3.7744 | V
Raunds WRC | 2023-01-19 | 0 | 22006 | 0.145 | 3190.83 | 9.57 | 5645.4302 | 4000 | 2660 | 896.365 | 12097 | 1754.065 | 221.3028 | 1.1065 | 3881.7952 | 9172.7002 | 9909 | 10762.5451 | 15072.9601 | 3.7682 | V
Raunds WRC | 2023-10-23 | 0.02 | 22006 | 0.145 | 3190.83 | 9.57 | 5366.9302 | 4000 | 2660 | 896.365 | 12097 | 1754.065 | 205.4254 | 1.0271 | 3603.2952 | 8894.2002 | 9909 | 10369.9814 | 14680.3964 | 3.6701 | V
Raunds WRC | 2023-05-14 | 0.21 | 22006 | 0.145 | 3190.83 | 9.57 | 5026.6602 | 4000 | 2660 | 896.365 | 12097 | 1754.065 | 186.0265 | 0.93013 | 3263.0252 | 8553.9302 | 9909 | 9890.3489 | 14200.7639 | 3.5502 | V
Raunds WRC | 2023-11-07 | 0 | 22006 | 0.145 | 3190.83 | 9.57 | 4960.9702 | 4000 | 2660 | 896.365 | 12097 | 1754.065 | 182.2815 | 0.91141 | 3197.3352 | 8488.2402 | 9909 | 9797.7547 | 14108.1697 | 3.527 | V
Raunds WRC | 2023-01-20 | 0 | 22006 | 0.145 | 3190.83 | 9.57 | 4957.5498 | 4000 | 2660 | 896.365 | 12097 | 1754.065 | 182.0865 | 0.91043 | 3193.9148 | 8484.8198 | 9909 | 9792.9335 | 14103.3485 | 3.5258 | V
Raunds WRC | 2023-04-08 | 0 | 22006 | 0.145 | 3190.83 | 9.57 | 4782.3398 | 4000 | 2660 | 896.365 | 12097 | 1754.065 | 172.0977 | 0.86049 | 3018.7048 | 8309.6098 | 9909 | 9545.9637 | 13856.3787 | 3.4641 | V
Raunds WRC | 2023-01-21 | 0 | 22006 | 0.145 | 3190.83 | 9.57 | 4652.3101 | 4000 | 2660 | 896.365 | 12097 | 1754.065 | 164.6846 | 0.82342 | 2888.6751 | 8179.5801 | 9909 | 9362.6784 | 13673.0934 | 3.4183 | V
Raunds WRC | 2023-01-22 | 0 | 22006 | 0.145 | 3190.83 | 9.57 | 4558.96 | 4000 | 2660 | 896.365 | 12097 | 1754.065 | 159.3627 | 0.79681 | 2795.325 | 8086.23 | 9909 | 9231.0954 | 13541.5104 | 3.3854 | V
Raunds WRC | 2023-04-09 | 0 | 22006 | 0.145 | 3190.83 | 9.57 | 4553.5498 | 4000 | 2660 | 896.365 | 12097 | 1754.065 | 159.0542 | 0.79527 | 2789.9148 | 8080.8198 | 9909 | 9223.4695 | 13533.8845 | 3.3835 | M | Comment: Accepted by Reporting Analyst
Raunds WRC | 2023-04-19 | 0 | 22006 | 0.145 | 3190.83 | 9.57 | 4551.4902 | 4000 | 2660 | 896.365 | 12097 | 1754.065 | 158.9368 | 0.79468 | 2787.8552 | 8078.7602 | 9909 | 9220.5664 | 13530.9814 | 3.3827 | V
Raunds WRC | 2023-01-24 | 0 | 22006 | 0.145 | 3190.83 | 9.57 | 4360.7402 | 4000 | 2660 | 896.365 | 12097 | 1754.065 | 148.0621 | 0.74031 | 2597.1052 | 7888.0102 | 9909 | 8951.692 | 13262.107 | 3.3155 | V
Raunds WRC | 2023-01-23 | 0 | 22006 | 0.145 | 3190.83 | 9.57 | 4348.5298 | 4000 | 2660 | 896.365 | 12097 | 1754.065 | 147.366 | 0.73683 | 2584.8948 | 7875.7998 | 9909 | 8934.4806 | 13244.8956 | 3.3112 | V
Raunds WRC | 2023-05-17 | 0 | 22006 | 0.145 | 3190.83 | 9.57 | 4238.8501 | 4000 | 2660 | 896.365 | 12097 | 1754.065 | 141.1131 | 0.70557 | 2475.2151 | 7766.1201 | 9909 | 8779.88 | 13090.295 | 3.2726 | V
Raunds WRC | 2023-11-15 | 0 | 22006 | 0.145 | 3190.83 | 9.57 | 4148.0801 | 4000 | 2660 | 896.365 | 12097 | 1754.065 | 135.9382 | 0.67969 | 2384.4451 | 7675.3501 | 9909 | 8651.9338 | 12962.3488 | 3.2406 | V
Raunds WRC | 2023-11-20 | 0 | 22006 | 0.145 | 3190.83 | 9.57 | 4146.2202 | 4000 | 2660 | 896.365 | 12097 | 1754.065 | 135.8322 | 0.67916 | 2382.5852 | 7673.4902 | 9909 | 8649.3122 | 12959.7272 | 3.2399 | V
Raunds WRC | 2023-11-29 | 0 | 22006 | 0.145 | 3190.83 | 9.57 | 4112.1401 | 4000 | 2660 | 896.365 | 12097 | 1754.065 | 133.8893 | 0.66945 | 2348.5051 | 7639.4101 | 9909 | 8601.2741 | 12911.6891 | 3.2279 | V
Raunds WRC | 2023-01-29 | 0 | 22006 | 0.145 | 3190.83 | 9.57 | 4079.1799 | 4000 | 2660 | 896.365 | 12097 | 1754.065 | 132.0102 | 0.66005 | 2315.5449 | 7606.4499 | 9909 | 8554.8146 | 12865.2296 | 3.2163 | V
Raunds WRC | 2023-01-27 | 0 | 22006 | 0.145 | 3190.83 | 9.57 | 4061.1101 | 4000 | 2660 | 896.365 | 12097 | 1754.065 | 130.98 | 0.6549 | 2297.4751 | 7588.3801 | 9909 | 8529.344 | 12839.759 | 3.2099 | V
Raunds WRC | 2023-01-28 | 0 | 22006 | 0.145 | 3190.83 | 9.57 | 4057.74 | 4000 | 2660 | 896.365 | 12097 | 1754.065 | 130.7879 | 0.65394 | 2294.105 | 7585.01 | 9909 | 8524.5936 | 12835.0086 | 3.2088 | V
Raunds WRC | 2023-11-11 | 0 | 22006 | 0.145 | 3190.83 | 9.57 | 4040.54 | 4000 | 2660 | 896.365 | 12097 | 1754.065 | 129.8073 | 0.64904 | 2276.905 | 7567.81 | 9909 | 8500.3492 | 12810.7642 | 3.2027 | V
Raunds WRC | 2023-05-18 | 0.17 | 22006 | 0.145 | 3190.83 | 9.57 | 4031.97 | 4000 | 2660 | 896.365 | 12097 | 1754.065 | 129.3188 | 0.64659 | 2268.335 | 7559.24 | 9909 | 8488.2691 | 12798.6841 | 3.1997 | V
Raunds WRC | 2023-05-19 | 0.18 | 22006 | 0.145 | 3190.83 | 9.57 | 3993.48 | 4000 | 2660 | 896.365 | 12097 | 1754.065 | 127.1244 | 0.63562 | 2229.845 | 7520.75 | 9909 | 8434.015 | 12744.43 | 3.1861 | V
Raunds WRC | 2023-11-30 | 0 | 22006 | 0.145 | 3190.83 | 9.57 | 3991.9299 | 4000 | 2660 | 896.365 | 12097 | 1754.065 | 127.0361 | 0.63518 | 2228.2949 | 7519.1999 | 9909 | 8431.8301 | 12742.2451 | 3.1856 | V
Raunds WRC | 2023-11-21 | 0.03 | 22006 | 0.145 | 3190.83 | 9.57 | 3966.6201 | 4000 | 2660 | 896.365 | 12097 | 1754.065 | 125.5931 | 0.62797 | 2202.9851 | 7493.8901 | 9909 | 8396.1543 | 12706.5693 | 3.1766 | V
Raunds WRC | 2023-05-20 | 0 | 22006 | 0.145 | 3190.83 | 9.57 | 3894.6201 | 4000 | 2660 | 896.365 | 12097 | 1754.065 | 121.4884 | 0.60744 | 2130.9851 | 7421.8901 | 9909 | 8294.6657 | 12605.0807 | 3.1513 | V
Raunds WRC | 2023-11-22 | 0 | 22006 | 0.145 | 3190.83 | 9.57 | 3866.48 | 4000 | 2660 | 896.365 | 12097 | 1754.065 | 119.8841 | 0.59942 | 2102.845 | 7393.75 | 9909 | 8255.0003 | 12565.4153 | 3.1414 | V
Raunds WRC | 2023-01-30 | 0.02 | 22006 | 0.145 | 3190.83 | 9.57 | 3865.1101 | 4000 | 2660 | 896.365 | 12097 | 1754.065 | 119.806 | 0.59903 | 2101.4751 | 7392.3801 | 9909 | 8253.0694 | 12563.4844 | 3.1409 | V
Raunds WRC | 2023-05-21 | 0 | 22006 | 0.145 | 3190.83 | 9.57 | 3838.75 | 4000 | 2660 | 896.365 | 12097 | 1754.065 | 118.3032 | 0.59152 | 2075.115 | 7366.02 | 9909 | 8215.9131 | 12526.3281 | 3.1316 | V
Raunds WRC | 2023-04-26 | 0 | 22006 | 0.145 | 3190.83 | 9.57 | 3835.9299 | 4000 | 2660 | 896.365 | 12097 | 1754.065 | 118.1424 | 0.59071 | 2072.2949 | 7363.1999 | 9909 | 8211.9381 | 12522.3531 | 3.1306 | V
Raunds WRC | 2023-12-01 | 0 | 22006 | 0.145 | 3190.83 | 9.57 | 3828.6799 | 4000 | 2660 | 896.365 | 12097 | 1754.065 | 117.7291 | 0.58865 | 2065.0449 | 7355.9499 | 9909 | 8201.7187 | 12512.1337 | 3.128 | V
Raunds WRC | 2023-01-31 | 0 | 22006 | 0.145 | 3190.83 | 9.57 | 3821.78 | 4000 | 2660 | 896.365 | 12097 | 1754.065 | 117.3357 | 0.58668 | 2058.145 | 7349.05 | 9909 | 8191.9929 | 12502.4079 | 3.1256 | V
Raunds WRC | 2023-12-02 | 0 | 22006 | 0.145 | 3190.83 | 9.57 | 3716.99 | 4000 | 2660 | 896.365 | 12097 | 1754.065 | 111.3616 | 0.55681 | 1953.355 | 7244.26 | 9909 | 8044.2846 | 12354.6996 | 3.0887 | V
Raunds WRC | 2023-11-23 | 0.07 | 22006 | 0.145 | 3190.83 | 9.57 | 3716.0801 | 4000 | 2660 | 896.365 | 12097 | 1754.065 | 111.3097 | 0.55655 | 1952.4451 | 7243.3501 | 9909 | 8043.002 | 12353.417 | 3.0884 | V
Raunds WRC | 2023-02-01 | 0 | 22006 | 0.145 | 3190.83 | 9.57 | 3709.5 | 4000 | 2660 | 896.365 | 12097 | 1754.065 | 110.9346 | 0.55467 | 1945.865 | 7236.77 | 9909 | 8033.7269 | 12344.1419 | 3.086 | V
Raunds WRC | 2023-04-29 | 0 | 22006 | 0.145 | 3190.83 | 9.57 | 3674.4099 | 4000 | 2660 | 896.365 | 12097 | 1754.065 | 108.9341 | 0.54467 | 1910.7749 | 7201.6799 | 9909 | 7984.2652 | 12294.6802 | 3.0737 | V
Raunds WRC | 2023-11-24 | 0.03 | 22006 | 0.145 | 3190.83 | 9.57 | 3604.0701 | 4000 | 2660 | 896.365 | 12097 | 1754.065 | 104.924 | 0.52462 | 1840.4351 | 7131.3401 | 9909 | 7885.1167 | 12195.5317 | 3.0489 | V
Raunds WRC | 2023-02-05 | 0 | 22006 | 0.145 | 3190.83 | 9.57 | 3601.3899 | 4000 | 2660 | 896.365 | 12097 | 1754.065 | 104.7712 | 0.52386 | 1837.7549 | 7128.6599 | 9909 | 7881.3388 | 12191.7538 | 3.0479 | V
Raunds WRC | 2023-05-22 | 0 | 22006 | 0.145 | 3190.83 | 9.57 | 3598.23 | 4000 | 2660 | 896.365 | 12097 | 1754.065 | 104.591 | 0.52296 | 1834.595 | 7125.5 | 9909 | 7876.8847 | 12187.2997 | 3.0468 | V
Raunds WRC | 2023-02-02 | 0 | 22006 | 0.145 | 3190.83 | 9.57 | 3577.04 | 4000 | 2660 | 896.365 | 12097 | 1754.065 | 103.383 | 0.51692 | 1813.405 | 7104.31 | 9909 | 7847.0161 | 12157.4311 | 3.0394 | V
Raunds WRC | 2023-11-25 | 0 | 22006 | 0.145 | 3190.83 | 9.57 | 3562.4199 | 4000 | 2660 | 896.365 | 12097 | 1754.065 | 102.5495 | 0.51275 | 1798.7849 | 7089.6899 | 9909 | 7826.4081 | 12136.8231 | 3.0342 | V
Raunds WRC | 2023-02-04 | 0 | 22006 | 0.145 | 3190.83 | 9.57 | 3505.29 | 4000 | 2660 | 896.365 | 12097 | 1754.065 | 99.2925 | 0.49646 | 1741.655 | 7032.56 | 9909 | 7745.8799 | 12056.2949 | 3.0141 | V
Raunds WRC | 2023-02-03 | 0 | 22006 | 0.145 | 3190.83 | 9.57 | 3501.6001 | 4000 | 2660 | 896.365 | 12097 | 1754.065 | 99.0821 | 0.49541 | 1737.9651 | 7028.8701 | 9909 | 7740.6787 | 12051.0937 | 3.0128 | V
Raunds WRC | 2023-05-23 | 0 | 22006 | 0.145 | 3190.83 | 9.57 | 3445.77 | 4000 | 2660 | 896.365 | 12097 | 1754.065 | 95.8992 | 0.4795 | 1682.135 | 6973.04 | 9909 | 7661.9826 | 11972.3976 | 2.9931 | V
Raunds WRC | 2023-05-03 | 0 | 22006 | 0.145 | 3190.83 | 9.57 | 3402.9399 | 4000 | 2660 | 896.365 | 12097 | 1754.065 | 93.4575 | 0.46729 | 1639.3049 | 6930.2099 | 9909 | 7601.6108 | 11912.0258 | 2.978 | V
Raunds WRC | 2023-02-06 | 0 | 22006 | 0.145 | 3190.83 | 9.57 | 3401.01 | 4000 | 2660 | 896.365 | 12097 | 1754.065 | 93.3475 | 0.46674 | 1637.375 | 6928.28 | 9909 | 7598.8904 | 11909.3054 | 2.9773 | V
Raunds WRC | 2023-05-04 | 0.03 | 22006 | 0.145 | 3190.83 | 9.57 | 3393.8999 | 4000 | 2660 | 896.365 | 12097 | 1754.065 | 92.9421 | 0.46471 | 1630.2649 | 6921.1699 | 9909 | 7588.8683 | 11899.2833 | 2.9748 | V
Raunds WRC | 2023-05-24 | 0 | 22006 | 0.145 | 3190.83 | 9.57 | 3368.48 | 4000 | 2660 | 896.365 | 12097 | 1754.065 | 91.4929 | 0.45746 | 1604.845 | 6895.75 | 9909 | 7553.0373 | 11863.4523 | 2.9659 | V
Raunds WRC | 2023-10-16 | 0 | 22006 | 0.145 | 3190.83 | 9.57 | 3334.24 | 4000 | 2660 | 896.365 | 12097 | 1754.065 | 89.5409 | 0.4477 | 1570.605 | 6861.51 | 9909 | 7504.7738 | 11815.1888 | 2.9538 | V
Raunds WRC | 2023-02-07 | 0 | 22006 | 0.145 | 3190.83 | 9.57 | 3314.1001 | 4000 | 2660 | 896.365 | 12097 | 1754.065 | 88.3927 | 0.44196 | 1550.4651 | 6841.3701 | 9909 | 7476.3853 | 11786.8003 | 2.9467 | V
Raunds WRC | 2023-05-25 | 0 | 22006 | 0.145 | 3190.83 | 9.57 | 3310.1499 | 4000 | 2660 | 896.365 | 12097 | 1754.065 | 88.1675 | 0.44084 | 1546.5149 | 6837.4199 | 9909 | 7470.8173 | 11781.2323 | 2.9453 | V
Raunds WRC | 2023-02-08 | 0 | 22006 | 0.145 | 3190.83 | 9.57 | 3282.8301 | 4000 | 2660 | 896.365 | 12097 | 1754.065 | 86.61 | 0.43305 | 1519.1951 | 6810.1001 | 9909 | 7432.3082 | 11742.7232 | 2.9357 | V
Raunds WRC | 2023-02-09 | 0 | 22006 | 0.145 | 3190.83 | 9.57 | 3264.26 | 4000 | 2660 | 896.365 | 12097 | 1754.065 | 85.5513 | 0.42776 | 1500.625 | 6791.53 | 9909 | 7406.1325 | 11716.5475 | 2.9291 | V
Raunds WRC | 2023-02-10 | 0 | 22006 | 0.145 | 3190.83 | 9.57 | 3233.1299 | 4000 | 2660 | 896.365 | 12097 | 1754.065 | 83.7765 | 0.41888 | 1469.4949 | 6760.3999 | 9909 | 7362.2526 | 11672.6676 | 2.9182 | V
Raunds WRC | 2023-05-26 | 0 | 22006 | 0.145 | 3190.83 | 9.57 | 3210.7 | 4000 | 2660 | 896.365 | 12097 | 1754.065 | 82.4978 | 0.41249 | 1447.065 | 6737.97 | 9909 | 7330.6362 | 11641.0512 | 2.9103 | V
Raunds WRC | 2023-02-11 | 0 | 22006 | 0.145 | 3190.83 | 9.57 | 3194.4399 | 4000 | 2660 | 896.365 | 12097 | 1754.065 | 81.5708 | 0.40785 | 1430.8049 | 6721.7099 | 9909 | 7307.7166 | 11618.1316 | 2.9045 | V
Raunds WRC | 2023-05-30 | 0 | 22006 | 0.145 | 3190.83 | 9.57 | 3159.2 | 4000 | 2660 | 896.365 | 12097 | 1754.065 | 79.5618 | 0.39781 | 1395.565 | 6686.47 | 9909 | 7258.0436 | 11568.4586 | 2.8921 | V
Raunds WRC | 2023-02-12 | 0 | 22006 | 0.145 | 3190.83 | 9.57 | 3152.6001 | 4000 | 2660 | 896.365 | 12097 | 1754.065 | 79.1855 | 0.39593 | 1388.9651 | 6679.8701 | 9909 | 7248.7407 | 11559.1557 | 2.8898 | V
Raunds WRC | 2023-05-29 | 0 | 22006 | 0.145 | 3190.83 | 9.57 | 3136.1599 | 4000 | 2660 | 896.365 | 12097 | 1754.065 | 78.2482 | 0.39124 | 1372.5249 | 6663.4299 | 9909 | 7225.5672 | 11535.9822 | 2.884 | V
Raunds WRC | 2023-05-27 | 0 | 22006 | 0.145 | 3190.83 | 9.57 | 3128.9399 | 4000 | 2660 | 896.365 | 12097 | 1754.065 | 77.8366 | 0.38918 | 1365.3049 | 6656.2099 | 9909 | 7215.3902 | 11525.8052 | 2.8815 | V
Raunds WRC | 2023-02-14 | 0 | 22006 | 0.145 | 3190.83 | 9.57 | 3104.8501 | 4000 | 2660 | 896.365 | 12097 | 1754.065 | 76.4632 | 0.38232 | 1341.2151 | 6632.1201 | 9909 | 7181.434 | 11491.849 | 2.873 | V
Raunds WRC | 2023-10-17 | 0 | 22006 | 0.145 | 3190.83 | 9.57 | 3097.6101 | 4000 | 2660 | 896.365 | 12097 | 1754.065 | 76.0505 | 0.38025 | 1333.9751 | 6624.8801 | 9909 | 7171.2288 | 11481.6438 | 2.8704 | V
Raunds WRC | 2023-05-28 | 0 | 22006 | 0.145 | 3190.83 | 9.57 | 3086.95 | 4000 | 2660 | 896.365 | 12097 | 1754.065 | 75.4428 | 0.37721 | 1323.315 | 6614.22 | 9909 | 7156.2026 | 11466.6176 | 2.8667 | V
Raunds WRC | 2023-02-13 | 0 | 22006 | 0.145 | 3190.83 | 9.57 | 3033.6201 | 4000 | 2660 | 896.365 | 12097 | 1754.065 | 72.4024 | 0.36201 | 1269.9851 | 6560.8901 | 9909 | 7081.0308 | 11391.4458 | 2.8479 | V
Raunds WRC | 2023-08-07 | 0 | 22006 | 0.145 | 3190.83 | 9.57 | 3025.5801 | 4000 | 2660 | 896.365 | 12097 | 1754.065 | 71.944 | 0.35972 | 1261.9451 | 6552.8501 | 9909 | 7069.6978 | 11380.1128 | 2.845 | V
Raunds WRC | 2023-02-26 | 0 | 22006 | 0.145 | 3190.83 | 9.57 | 3005.21 | 4000 | 2660 | 896.365 | 12097 | 1754.065 | 70.7827 | 0.35391 | 1241.575 | 6532.48 | 9909 | 7040.9848 | 11351.3998 | 2.8378 | V
Raunds WRC | 2023-05-31 | 0 | 22006 | 0.145 | 3190.83 | 9.57 | 3003.4099 | 4000 | 2660 | 896.365 | 12097 | 1754.065 | 70.6801 | 0.3534 | 1239.7749 | 6530.6799 | 9909 | 7038.4475 | 11348.8625 | 2.8372 | V
Raunds WRC | 2023-02-21 | 0.15 | 22006 | 0.145 | 3190.83 | 9.57 | 2981.24 | 4000 | 2660 | 896.365 | 12097 | 1754.065 | 69.4162 | 0.34708 | 1217.605 | 6508.51 | 9909 | 7007.1976 | 11317.6126 | 2.8294 | V
Raunds WRC | 2023-06-01 | 0 | 22006 | 0.145 | 3190.83 | 9.57 | 2974.99 | 4000 | 2660 | 896.365 | 12097 | 1754.065 | 69.0599 | 0.3453 | 1211.355 | 6502.26 | 9909 | 6998.3878 | 11308.8028 | 2.8272 | V
Raunds WRC | 2023-03-03 | 0 | 22006 | 0.145 | 3190.83 | 9.57 | 2944.6799 | 4000 | 2660 | 896.365 | 12097 | 1754.065 | 67.3319 | 0.33666 | 1181.0449 | 6471.9499 | 9909 | 6955.6638 | 11266.0788 | 2.8165 | V
Raunds WRC | 2023-02-20 | 0 | 22006 | 0.145 | 3190.83 | 9.57 | 2934.29 | 4000 | 2660 | 896.365 | 12097 | 1754.065 | 66.7395 | 0.3337 | 1170.655 | 6461.56 | 9909 | 6941.0186 | 11251.4336 | 2.8129 | V
Raunds WRC | 2023-03-05 | 0 | 22006 | 0.145 | 3190.83 | 9.57 | 2915.48 | 4000 | 2660 | 896.365 | 12097 | 1754.065 | 65.6672 | 0.32834 | 1151.845 | 6442.75 | 9909 | 6914.5046 | 11224.9196 | 2.8062 | V
Raunds WRC | 2023-03-04 | 0 | 22006 | 0.145 | 3190.83 | 9.57 | 2913.3301 | 4000 | 2660 | 896.365 | 12097 | 1754.065 | 65.5446 | 0.32772 | 1149.6951 | 6440.6001 | 9909 | 6911.4742 | 11221.8892 | 2.8055 | V
Raunds WRC | 2023-02-27 | 0.05 | 22006 | 0.145 | 3190.83 | 9.57 | 2890.78 | 4000 | 2660 | 896.365 | 12097 | 1754.065 | 64.259 | 0.3213 | 1127.145 | 6418.05 | 9909 | 6879.6885 | 11190.1035 | 2.7975 | V
Raunds WRC | 2023-06-04 | 0 | 22006 | 0.145 | 3190.83 | 9.57 | 2889.52 | 4000 | 2660 | 896.365 | 12097 | 1754.065 | 64.1872 | 0.32094 | 1125.885 | 6416.79 | 9909 | 6877.9124 | 11188.3274 | 2.7971 | V
Raunds WRC | 2023-06-02 | 0 | 22006 | 0.145 | 3190.83 | 9.57 | 2880.28 | 4000 | 2660 | 896.365 | 12097 | 1754.065 | 63.6604 | 0.3183 | 1116.645 | 6407.55 | 9909 | 6864.888 | 11175.303 | 2.7938 | V
Raunds WRC | 2023-06-03 | 0 | 22006 | 0.145 | 3190.83 | 9.57 | 2875.04 | 4000 | 2660 | 896.365 | 12097 | 1754.065 | 63.3617 | 0.31681 | 1111.405 | 6402.31 | 9909 | 6857.5019 | 11167.9169 | 2.792 | V
Raunds WRC | 2023-02-28 | 0 | 22006 | 0.145 | 3190.83 | 9.57 | 2842.3 | 4000 | 2660 | 896.365 | 12097 | 1754.065 | 61.4952 | 0.30748 | 1078.665 | 6369.57 | 9909 | 6811.3528 | 11121.7678 | 2.7804 | V
Raunds WRC | 2023-06-05 | 0 | 22006 | 0.145 | 3190.83 | 9.57 | 2807.46 | 4000 | 2660 | 896.365 | 12097 | 1754.065 | 59.5089 | 0.29754 | 1043.825 | 6334.73 | 9909 | 6762.2435 | 11072.6585 | 2.7682 | V
Raunds WRC | 2023-06-06 | 0 | 22006 | 0.145 | 3190.83 | 9.57 | 2770.6499 | 4000 | 2660 | 896.365 | 12097 | 1754.065 | 57.4104 | 0.28705 | 1007.0149 | 6297.9199 | 9909 | 6710.3573 | 11020.7723 | 2.7552 | V
Raunds WRC | 2023-06-07 | 0 | 22006 | 0.145 | 3190.83 | 9.57 | 2702.4199 | 4000 | 2660 | 896.365 | 12097 | 1754.065 | 53.5205 | 0.2676 | 938.7849 | 6229.6899 | 9909 | 6614.1828 | 10924.5978 | 2.7311 | V
Raunds WRC | 2023-06-08 | 0 | 22006 | 0.145 | 3190.83 | 9.57 | 2660.1799 | 4000 | 2660 | 896.365 | 12097 | 1754.065 | 51.1124 | 0.25556 | 896.5449 | 6187.4499 | 9909 | 6554.6428 | 10865.0578 | 2.7163 | V
Raunds WRC | 2023-06-09 | 0 | 22006 | 0.145 | 3190.83 | 9.57 | 2617.1899 | 4000 | 2660 | 896.365 | 12097 | 1754.065 | 48.6615 | 0.24331 | 853.5549 | 6144.4599 | 9909 | 6494.0456 | 10804.4606 | 2.7011 | V
Raunds WRC | 2023-10-08 | 0 | 22006 | 0.145 | 3190.83 | 9.57 | 2605.6299 | 4000 | 2660 | 896.365 | 12097 | 1754.065 | 48.0025 | 0.24001 | 841.9949 | 6132.8999 | 9909 | 6477.751 | 10788.166 | 2.697 | V
Raunds WRC | 2023-10-07 | 0.04 | 22006 | 0.145 | 3190.83 | 9.57 | 2601.97 | 4000 | 2660 | 896.365 | 12097 | 1754.065 | 47.7938 | 0.23897 | 838.335 | 6129.24 | 9909 | 6472.5921 | 10783.0071 | 2.6958 | V
Raunds WRC | 2023-06-10 | 0 | 22006 | 0.145 | 3190.83 | 9.57 | 2587.03 | 4000 | 2660 | 896.365 | 12097 | 1754.065 | 46.9421 | 0.23471 | 823.395 | 6114.3 | 9909 | 6451.5333 | 10761.9483 | 2.6905 | V
Raunds WRC | 2023-06-11 | 0.04 | 22006 | 0.145 | 3190.83 | 9.57 | 2574.75 | 4000 | 2660 | 896.365 | 12097 | 1754.065 | 46.242 | 0.23121 | 811.115 | 6102.02 | 9909 | 6434.2238 | 10744.6388 | 2.6862 | V
Raunds WRC | 2023-08-10 | 0 | 22006 | 0.145 | 3190.83 | 9.57 | 2549.6699 | 4000 | 2660 | 896.365 | 12097 | 1754.065 | 44.8122 | 0.22406 | 786.0349 | 6076.9399 | 9909 | 6398.8718 | 10709.2868 | 2.6773 | V
Raunds WRC | 2023-06-12 | 0 | 22006 | 0.145 | 3190.83 | 9.57 | 2500.5 | 4000 | 2660 | 896.365 | 12097 | 1754.065 | 42.009 | 0.21004 | 736.865 | 6027.77 | 9909 | 6329.5636 | 10639.9786 | 2.66 | V
Raunds WRC | 2023-08-11 | 0 | 22006 | 0.145 | 3190.83 | 9.57 | 2499.26 | 4000 | 2660 | 896.365 | 12097 | 1754.065 | 41.9383 | 0.20969 | 735.625 | 6026.53 | 9909 | 6327.8158 | 10638.2308 | 2.6596 | V
Raunds WRC | 2023-06-24 | 0 | 22006 | 0.145 | 3190.83 | 9.57 | 2478.8201 | 4000 | 2660 | 896.365 | 12097 | 1754.065 | 40.773 | 0.20387 | 715.1851 | 6006.0901 | 9909 | 6299.0044 | 10609.4194 | 2.6524 | V
Raunds WRC | 2023-06-13 | 0 | 22006 | 0.145 | 3190.83 | 9.57 | 2458.3 | 4000 | 2660 | 896.365 | 12097 | 1754.065 | 39.6032 | 0.19802 | 694.665 | 5985.57 | 9909 | 6270.0801 | 10580.4951 | 2.6451 | V
Raunds WRC | 2023-06-14 | 0 | 22006 | 0.145 | 3190.83 | 9.57 | 2453.73 | 4000 | 2660 | 896.365 | 12097 | 1754.065 | 39.3426 | 0.19671 | 690.095 | 5981 | 9909 | 6263.6383 | 10574.0533 | 2.6435 | V
Raunds WRC | 2023-08-20 | 0 | 22006 | 0.145 | 3190.83 | 9.57 | 2451.8401 | 4000 | 2660 | 896.365 | 12097 | 1754.065 | 39.2349 | 0.19617 | 688.2051 | 5979.1101 | 9909 | 6260.9744 | 10571.3894 | 2.6428 | V
Raunds WRC | 2023-07-07 | 0 | 22006 | 0.145 | 3190.83 | 9.57 | 2441.0701 | 4000 | 2660 | 896.365 | 12097 | 1754.065 | 38.6209 | 0.1931 | 677.4351 | 5968.3401 | 9909 | 6245.7933 | 10556.2083 | 2.6391 | V
Raunds WRC | 2023-09-14 | 0.02 | 22006 | 0.145 | 3190.83 | 9.57 | 2428.01 | 4000 | 2660 | 896.365 | 12097 | 1754.065 | 37.8763 | 0.18938 | 664.375 | 5955.28 | 9909 | 6227.3843 | 10537.7993 | 2.6344 | V
Raunds WRC | 2023-08-16 | 0 | 22006 | 0.145 | 3190.83 | 9.57 | 2424.77 | 4000 | 2660 | 896.365 | 12097 | 1754.065 | 37.6916 | 0.18846 | 661.135 | 5952.04 | 9909 | 6222.8174 | 10533.2324 | 2.6333 | V
Raunds WRC | 2023-10-10 | 0 | 22006 | 0.145 | 3190.83 | 9.57 | 2401.3 | 4000 | 2660 | 896.365 | 12097 | 1754.065 | 36.3536 | 0.18177 | 637.665 | 5928.57 | 9909 | 6189.7349 | 10500.1499 | 2.625 | V
Raunds WRC | 2023-08-17 | 0 | 22006 | 0.145 | 3190.83 | 9.57 | 2393.46 | 4000 | 2660 | 896.365 | 12097 | 1754.065 | 35.9066 | 0.17953 | 629.825 | 5920.73 | 9909 | 6178.6838 | 10489.0988 | 2.6223 | V
Raunds WRC | 2023-06-15 | 0 | 22006 | 0.145 | 3190.83 | 9.57 | 2388.8101 | 4000 | 2660 | 896.365 | 12097 | 1754.065 | 35.6415 | 0.17821 | 625.1751 | 5916.0801 | 9909 | 6172.1295 | 10482.5445 | 2.6206 | V
Raunds WRC | 2023-10-09 | 0.01 | 22006 | 0.145 | 3190.83 | 9.57 | 2388.6799 | 4000 | 2660 | 896.365 | 12097 | 1754.065 | 35.6341 | 0.17817 | 625.0449 | 5915.9499 | 9909 | 6171.9461 | 10482.3611 | 2.6206 | V
Raunds WRC | 2023-06-25 | 0 | 22006 | 0.145 | 3190.83 | 9.57 | 2364.48 | 4000 | 2660 | 896.365 | 12097 | 1754.065 | 34.2544 | 0.17127 | 600.845 | 5891.75 | 9909 | 6137.8347 | 10448.2497 | 2.6121 | V
Raunds WRC | 2023-06-27 | 0.01 | 22006 | 0.145 | 3190.83 | 9.57 | 2356.8201 | 4000 | 2660 | 896.365 | 12097 | 1754.065 | 33.8177 | 0.16909 | 593.1851 | 5884.0901 | 9909 | 6127.0375 | 10437.4525 | 2.6094 | V
Raunds WRC | 2023-08-21 | 0 | 22006 | 0.145 | 3190.83 | 9.57 | 2352.6201 | 4000 | 2660 | 896.365 | 12097 | 1754.065 | 33.5783 | 0.16789 | 588.9851 | 5879.8901 | 9909 | 6121.1174 | 10431.5324 | 2.6079 | V
Raunds WRC | 2023-06-16 | 0 | 22006 | 0.145 | 3190.83 | 9.57 | 2344.77 | 4000 | 2660 | 896.365 | 12097 | 1754.065 | 33.1308 | 0.16565 | 581.135 | 5872.04 | 9909 | 6110.0522 | 10420.4672 | 2.6051 | V
Raunds WRC | 2023-08-22 | 0 | 22006 | 0.145 | 3190.83 | 9.57 | 2312.71 | 4000 | 2660 | 896.365 | 12097 | 1754.065 | 31.303 | 0.15651 | 549.075 | 5839.98 | 9909 | 6064.8615 | 10375.2765 | 2.5938 | V
Raunds WRC | 2023-08-28 | 0 | 22006 | 0.145 | 3190.83 | 9.57 | 2310.2 | 4000 | 2660 | 896.365 | 12097 | 1754.065 | 31.1599 | 0.1558 | 546.565 | 5837.47 | 9909 | 6061.3235 | 10371.7385 | 2.5929 | V
Raunds WRC | 2023-09-16 | 0 | 22006 | 0.145 | 3190.83 | 9.57 | 2288.3799 | 4000 | 2660 | 896.365 | 12097 | 1754.065 | 29.9159 | 0.14958 | 524.7449 | 5815.6499 | 9909 | 6030.5667 | 10340.9817 | 2.5852 | V
Raunds WRC | 2023-09-02 | 0 | 22006 | 0.145 | 3190.83 | 9.57 | 2277.8799 | 4000 | 2660 | 896.365 | 12097 | 1754.065 | 29.3173 | 0.14659 | 514.2449 | 5805.1499 | 9909 | 6015.7663 | 10326.1813 | 2.5815 | V
Raunds WRC | 2023-06-26 | 0 | 22006 | 0.145 | 3190.83 | 9.57 | 2269.4099 | 4000 | 2660 | 896.365 | 12097 | 1754.065 | 28.8344 | 0.14417 | 505.7749 | 5796.6799 | 9909 | 6003.8273 | 10314.2423 | 2.5786 | V
Raunds WRC | 2023-08-23 | 0 | 22006 | 0.145 | 3190.83 | 9.57 | 2263.9099 | 4000 | 2660 | 896.365 | 12097 | 1754.065 | 28.5209 | 0.1426 | 500.2749 | 5791.1799 | 9909 | 5996.0747 | 10306.4897 | 2.5766 | V
Raunds WRC | 2023-09-03 | 0 | 22006 | 0.145 | 3190.83 | 9.57 | 2263.24 | 4000 | 2660 | 896.365 | 12097 | 1754.065 | 28.4827 | 0.14241 | 499.605 | 5790.51 | 9909 | 5995.1304 | 10305.5454 | 2.5764 | V
Raunds WRC | 2023-08-24 | 0.04 | 22006 | 0.145 | 3190.83 | 9.57 | 2258.8 | 4000 | 2660 | 896.365 | 12097 | 1754.065 | 28.2296 | 0.14115 | 495.165 | 5786.07 | 9909 | 5988.872 | 10299.287 | 2.5748 | V
Raunds WRC | 2023-09-15 | 0 | 22006 | 0.145 | 3190.83 | 9.57 | 2250.0801 | 4000 | 2660 | 896.365 | 12097 | 1754.065 | 27.7324 | 0.13866 | 486.4451 | 5777.3501 | 9909 | 5976.5806 | 10286.9956 | 2.5717 | V
Raunds WRC | 2023-09-05 | 0 | 22006 | 0.145 | 3190.83 | 9.57 | 2226.9299 | 4000 | 2660 | 896.365 | 12097 | 1754.065 | 26.4126 | 0.13206 | 463.2949 | 5754.1999 | 9909 | 5943.949 | 10254.364 | 2.5636 | V
Raunds WRC | 2023-09-04 | 0 | 22006 | 0.145 | 3190.83 | 9.57 | 2220.6101 | 4000 | 2660 | 896.365 | 12097 | 1754.065 | 26.0523 | 0.13026 | 456.9751 | 5747.8801 | 9909 | 5935.0408 | 10245.4558 | 2.5614 | V
Raunds WRC | 2023-09-06 | 0 | 22006 | 0.145 | 3190.83 | 9.57 | 2179.1799 | 4000 | 2660 | 896.365 | 12097 | 1754.065 | 23.6904 | 0.11845 | 415.5449 | 5706.4499 | 9909 | 5876.6423 | 10187.0573 | 2.5468 | V
Raunds WRC | 2023-09-08 | 0 | 22006 | 0.145 | 3190.83 | 9.57 | 2165.4399 | 4000 | 2660 | 896.365 | 12097 | 1754.065 | 22.9071 | 0.11454 | 401.8049 | 5692.7099 | 9909 | 5857.2749 | 10167.6899 | 2.5419 | V
Raunds WRC | 2023-09-07 | 0 | 22006 | 0.145 | 3190.83 | 9.57 | 2148.3501 | 4000 | 2660 | 896.365 | 12097 | 1754.065 | 21.9328 | 0.10966 | 384.7151 | 5675.6201 | 9909 | 5833.1857 | 10143.6007 | 2.5359 | V
Raunds WRC | 2023-09-09 | 0 | 22006 | 0.145 | 3190.83 | 9.57 | 2127.6399 | 4000 | 2660 | 896.365 | 12097 | 1754.065 | 20.7521 | 0.10376 | 364.0049 | 5654.9099 | 9909 | 5803.9933 | 10114.4083 | 2.5286 | V

## IDWF 2022
|  | Daily Rainfall mm | P (Back calculated from permitted DWF value) | G (per capita consumption) - 145 l/h/d | PG | E (m3/day) | 2022 Measured Daily Flow (M3/day) | Permitted DWF (m3/day) | 2022 Measured Q80 (m3/day) | IDWF (m3/day) | JR22 Pop (excluding trade) | PG based on JR22 Pop (excluding trade) | % infiltration (of PG) - IMAX | Infiltration rate for new development (IMAX) - 50% of current IMAX | IMAX | 3PG+IMAX+3E | Additional Growth | 3PG+IMAX+3E (inc. infilt from add growth) | 3PG+IMAX+3E (inc. infilt and add growth) | Calculated 3PG+IMAX+3E as a multiple of curent permitted DWF | Verification Flag | Notes
Raunds WRC | 2022-01-01 | 1.15 | 22006 | 0.145 | 3190.83 | 11.46 | 6707.18 | 4000 | 2296 | 519.89 | 12170 | 1764.65 | 279.4361 | 1.3972 | 4931.07 | 10259.4 | 9836 | 12252.0871 | 16530.7471 | 4.1327 | V
Raunds WRC | 2022-01-02 | 2.78 | 22006 | 0.145 | 3190.83 | 11.46 | 5924.51 | 4000 | 2296 | 519.89 | 12170 | 1764.65 | 235.0834 | 1.1754 | 4148.4 | 9476.73 | 9836 | 11153.1335 | 15431.7935 | 3.8579 | ?
Raunds WRC | 2022-01-03 | 0 | 22006 | 0.145 | 3190.83 | 11.46 | 5553.65 | 4000 | 2296 | 519.89 | 12170 | 1764.65 | 214.0674 | 1.0703 | 3777.54 | 9105.87 | 9836 | 10632.4059 | 14911.0659 | 3.7278 | V
Raunds WRC | 2022-01-04 | 2.76 | 22006 | 0.145 | 3190.83 | 11.46 | 5237.41 | 4000 | 2296 | 519.89 | 12170 | 1764.65 | 196.1465 | 0.98073 | 3461.3 | 8789.63 | 9836 | 10188.3706 | 14467.0306 | 3.6168 | V
Raunds WRC | 2022-01-05 | 0 | 22006 | 0.145 | 3190.83 | 11.46 | 4645.89 | 4000 | 2296 | 519.89 | 12170 | 1764.65 | 162.626 | 0.81313 | 2869.78 | 8198.11 | 9836 | 9357.8124 | 13636.4724 | 3.4091 | ?
Raunds WRC | 2022-01-06 | 1.65 | 22006 | 0.145 | 3190.83 | 11.46 | 4295.67 | 4000 | 2296 | 519.89 | 12170 | 1764.65 | 142.7796 | 0.7139 | 2519.56 | 7847.89 | 9836 | 8866.0655 | 13144.7255 | 3.2862 | V
Raunds WRC | 2022-01-07 | 0.3 | 22006 | 0.145 | 3190.83 | 11.46 | 3984.53 | 4000 | 2296 | 519.89 | 12170 | 1764.65 | 125.1478 | 0.62574 | 2208.42 | 7536.75 | 9836 | 8429.1912 | 12707.8512 | 3.177 | V
Raunds WRC | 2022-01-08 | 4.05 | 22006 | 0.145 | 3190.83 | 11.46 | 4613.29 | 4000 | 2296 | 519.89 | 12170 | 1764.65 | 160.7786 | 0.80389 | 2837.18 | 8165.51 | 9836 | 9312.0385 | 13590.6985 | 3.3977 | V
Raunds WRC | 2022-01-09 | 0 | 22006 | 0.145 | 3190.83 | 11.46 | 4379.87 | 4000 | 2296 | 519.89 | 12170 | 1764.65 | 147.5511 | 0.73776 | 2603.76 | 7932.09 | 9836 | 8984.2915 | 13262.9515 | 3.3157 | V
Raunds WRC | 2022-01-10 | 0.27 | 22006 | 0.145 | 3190.83 | 11.46 | 4418.4 | 4000 | 2296 | 519.89 | 12170 | 1764.65 | 149.7345 | 0.74867 | 2642.29 | 7970.62 | 9836 | 9038.3918 | 13317.0518 | 3.3293 | V
Raunds WRC | 2022-01-11 | 0.09 | 22006 | 0.145 | 3190.83 | 11.46 | 4305.37 | 4000 | 2296 | 519.89 | 12170 | 1764.65 | 143.3293 | 0.71665 | 2529.26 | 7857.59 | 9836 | 8879.6854 | 13158.3454 | 3.2896 | V
Raunds WRC | 2022-01-12 | 0 | 22006 | 0.145 | 3190.83 | 11.46 | 4074.92 | 4000 | 2296 | 519.89 | 12170 | 1764.65 | 130.27 | 0.65135 | 2298.81 | 7627.14 | 9836 | 8556.1086 | 12834.7686 | 3.2087 | V
Raunds WRC | 2022-01-13 | 0 | 22006 | 0.145 | 3190.83 | 11.46 | 3901.69 | 4000 | 2296 | 519.89 | 12170 | 1764.65 | 120.4533 | 0.60227 | 2125.58 | 7453.91 | 9836 | 8312.8749 | 12591.5349 | 3.1479 | V
Raunds WRC | 2022-01-14 | 0 | 22006 | 0.145 | 3190.83 | 11.46 | 3635.74 | 4000 | 2296 | 519.89 | 12170 | 1764.65 | 105.3824 | 0.52691 | 1859.63 | 7187.96 | 9836 | 7939.4522 | 12218.1122 | 3.0545 | V
Raunds WRC | 2022-01-15 | 0 | 22006 | 0.145 | 3190.83 | 11.46 | 3592.26 | 4000 | 2296 | 519.89 | 12170 | 1764.65 | 102.9184 | 0.51459 | 1816.15 | 7144.48 | 9836 | 7878.4016 | 12157.0616 | 3.0393 | V
Raunds WRC | 2022-01-16 | 0.06 | 22006 | 0.145 | 3190.83 | 11.46 | 3561.15 | 4000 | 2296 | 519.89 | 12170 | 1764.65 | 101.1555 | 0.50578 | 1785.04 | 7113.37 | 9836 | 7834.7198 | 12113.3798 | 3.0283 | V
Raunds WRC | 2022-01-17 | 0 | 22006 | 0.145 | 3190.83 | 11.46 | 3495.17 | 4000 | 2296 | 519.89 | 12170 | 1764.65 | 97.4165 | 0.48708 | 1719.06 | 7047.39 | 9836 | 7742.0767 | 12020.7367 | 3.0052 | V
Raunds WRC | 2022-01-18 | 0 | 22006 | 0.145 | 3190.83 | 11.46 | 3475.68 | 4000 | 2296 | 519.89 | 12170 | 1764.65 | 96.312 | 0.48156 | 1699.57 | 7027.9 | 9836 | 7714.7106 | 11993.3706 | 2.9983 | V
Raunds WRC | 2022-01-19 | 0 | 22006 | 0.145 | 3190.83 | 11.46 | 3331.38 | 4000 | 2296 | 519.89 | 12170 | 1764.65 | 88.1348 | 0.44067 | 1555.27 | 6883.6 | 9836 | 7512.0978 | 11790.7578 | 2.9477 | V
Raunds WRC | 2022-01-20 | 0 | 22006 | 0.145 | 3190.83 | 11.46 | 3307.46 | 4000 | 2296 | 519.89 | 12170 | 1764.65 | 86.7792 | 0.4339 | 1531.35 | 6859.68 | 9836 | 7478.5115 | 11757.1715 | 2.9393 | V
Raunds WRC | 2022-01-21 | 0 | 22006 | 0.145 | 3190.83 | 11.46 | 3276.72 | 4000 | 2296 | 519.89 | 12170 | 1764.65 | 85.0373 | 0.42519 | 1500.61 | 6828.94 | 9836 | 7435.3492 | 11714.0092 | 2.9285 | V
Raunds WRC | 2022-01-22 | 0 | 22006 | 0.145 | 3190.83 | 11.46 | 3276.59 | 4000 | 2296 | 519.89 | 12170 | 1764.65 | 85.0299 | 0.42515 | 1500.48 | 6828.81 | 9836 | 7435.1667 | 11713.8267 | 2.9285 | V
Raunds WRC | 2022-01-23 | 0 | 22006 | 0.145 | 3190.83 | 11.46 | 3445.37 | 4000 | 2296 | 519.89 | 12170 | 1764.65 | 94.5944 | 0.47297 | 1669.26 | 6997.59 | 9836 | 7672.1521 | 11950.8121 | 2.9877 | V
Raunds WRC | 2022-01-24 | 0 | 22006 | 0.145 | 3190.83 | 11.46 | 3050.04 | 4000 | 2296 | 519.89 | 12170 | 1764.65 | 72.1917 | 0.36096 | 1273.93 | 6602.26 | 9836 | 7117.0659 | 11395.7259 | 2.8489 | V
Raunds WRC | 2022-01-25 | 0 | 22006 | 0.145 | 3190.83 | 11.46 | 2983 | 4000 | 2296 | 519.89 | 12170 | 1764.65 | 68.3926 | 0.34196 | 1206.89 | 6535.22 | 9836 | 7022.9345 | 11301.5945 | 2.8254 | V
Raunds WRC | 2022-01-26 | 0 | 22006 | 0.145 | 3190.83 | 11.46 | 2857.99 | 4000 | 2296 | 519.89 | 12170 | 1764.65 | 61.3085 | 0.30654 | 1081.88 | 6410.21 | 9836 | 6847.4069 | 11126.0669 | 2.7815 | V
Raunds WRC | 2022-01-27 | 0 | 22006 | 0.145 | 3190.83 | 11.46 | 2699.63 | 4000 | 2296 | 519.89 | 12170 | 1764.65 | 52.3345 | 0.26167 | 923.52 | 6251.85 | 9836 | 6625.0522 | 10903.7122 | 2.7259 | V
Raunds WRC | 2022-01-28 | 0 | 22006 | 0.145 | 3190.83 | 11.46 | 2997.88 | 4000 | 2296 | 519.89 | 12170 | 1764.65 | 69.2358 | 0.34618 | 1221.77 | 6550.1 | 9836 | 7043.8276 | 11322.4876 | 2.8306 | V
Raunds WRC | 2022-01-29 | 0 | 22006 | 0.145 | 3190.83 | 11.46 | 3395.25 | 4000 | 2296 | 519.89 | 12170 | 1764.65 | 91.7542 | 0.45877 | 1619.14 | 6947.47 | 9836 | 7601.7782 | 11880.4382 | 2.9701 | V
Raunds WRC | 2022-01-30 | 1.13 | 22006 | 0.145 | 3190.83 | 11.46 | 3572.52 | 4000 | 2296 | 519.89 | 12170 | 1764.65 | 101.7998 | 0.509 | 1796.41 | 7124.74 | 9836 | 7850.6845 | 12129.3445 | 3.0323 | V
Raunds WRC | 2022-01-31 | 0.5 | 22006 | 0.145 | 3190.83 | 11.46 | 3203.32 | 4000 | 2296 | 519.89 | 12170 | 1764.65 | 80.8778 | 0.40439 | 1427.21 | 6755.54 | 9836 | 7332.2876 | 11610.9476 | 2.9027 | V
Raunds WRC | 2022-02-01 | 0.49 | 22006 | 0.145 | 3190.83 | 11.46 | 2901.21 | 4000 | 2296 | 519.89 | 12170 | 1764.65 | 63.7577 | 0.31879 | 1125.1 | 6453.43 | 9836 | 6908.0924 | 11186.7524 | 2.7967 | V
Raunds WRC | 2022-02-02 | 0 | 22006 | 0.145 | 3190.83 | 11.46 | 2818.29 | 4000 | 2296 | 519.89 | 12170 | 1764.65 | 59.0587 | 0.29529 | 1042.18 | 6370.51 | 9836 | 6791.6638 | 11070.3238 | 2.7676 | V
Raunds WRC | 2022-02-03 | 0 | 22006 | 0.145 | 3190.83 | 11.46 | 2834.59 | 4000 | 2296 | 519.89 | 12170 | 1764.65 | 59.9824 | 0.29991 | 1058.48 | 6386.81 | 9836 | 6814.5507 | 11093.2107 | 2.7733 | V
Raunds WRC | 2022-02-04 | 6.34 | 22006 | 0.145 | 3190.83 | 11.46 | 3674.67 | 4000 | 2296 | 519.89 | 12170 | 1764.65 | 107.5885 | 0.53794 | 1898.56 | 7226.89 | 9836 | 7994.1142 | 12272.7742 | 3.0682 | V
Raunds WRC | 2022-02-05 | 1.22 | 22006 | 0.145 | 3190.83 | 11.46 | 2865.86 | 4000 | 2296 | 519.89 | 12170 | 1764.65 | 61.7545 | 0.30877 | 1089.75 | 6418.08 | 9836 | 6858.4572 | 11137.1172 | 2.7843 | V
Raunds WRC | 2022-02-06 | 7.8 | 22006 | 0.145 | 3190.83 | 11.46 | 3149.5 | 4000 | 2296 | 519.89 | 12170 | 1764.65 | 77.8279 | 0.38914 | 1373.39 | 6701.72 | 9836 | 7256.7185 | 11535.3785 | 2.8838 | V
Raunds WRC | 2022-02-07 | 0.01 | 22006 | 0.145 | 3190.83 | 11.46 | 3033.68 | 4000 | 2296 | 519.89 | 12170 | 1764.65 | 71.2646 | 0.35632 | 1257.57 | 6585.9 | 9836 | 7094.0947 | 11372.7547 | 2.8432 | V
Raunds WRC | 2022-02-08 | 0 | 22006 | 0.145 | 3190.83 | 11.46 | 3038.99 | 4000 | 2296 | 519.89 | 12170 | 1764.65 | 71.5655 | 0.35783 | 1262.88 | 6591.21 | 9836 | 7101.5505 | 11380.2105 | 2.8451 | V
Raunds WRC | 2022-02-09 | 0.28 | 22006 | 0.145 | 3190.83 | 11.46 | 2893.72 | 4000 | 2296 | 519.89 | 12170 | 1764.65 | 63.3332 | 0.31667 | 1117.61 | 6445.94 | 9836 | 6897.5756 | 11176.2356 | 2.7941 | V
Raunds WRC | 2022-02-10 | 0.92 | 22006 | 0.145 | 3190.83 | 11.46 | 3027.16 | 4000 | 2296 | 519.89 | 12170 | 1764.65 | 70.8951 | 0.35448 | 1251.05 | 6579.38 | 9836 | 7084.9399 | 11363.5999 | 2.8409 | V
Raunds WRC | 2022-02-11 | 0 | 22006 | 0.145 | 3190.83 | 11.46 | 3029.78 | 4000 | 2296 | 519.89 | 12170 | 1764.65 | 71.0436 | 0.35522 | 1253.67 | 6582 | 9836 | 7088.6187 | 11367.2787 | 2.8418 | V
Raunds WRC | 2022-02-12 | 0.1 | 22006 | 0.145 | 3190.83 | 11.46 | 2970.53 | 4000 | 2296 | 519.89 | 12170 | 1764.65 | 67.6859 | 0.33843 | 1194.42 | 6522.75 | 9836 | 7005.4253 | 11284.0853 | 2.821 | V
Raunds WRC | 2022-02-13 | 4.2 | 22006 | 0.145 | 3190.83 | 11.46 | 3175.03 | 4000 | 2296 | 519.89 | 12170 | 1764.65 | 79.2746 | 0.39637 | 1398.92 | 6727.25 | 9836 | 7292.5655 | 11571.2255 | 2.8928 | V
Raunds WRC | 2022-02-14 | 4.74 | 22006 | 0.145 | 3190.83 | 11.46 | 3946.22 | 4000 | 2296 | 519.89 | 12170 | 1764.65 | 122.9768 | 0.61488 | 2170.11 | 7498.44 | 9836 | 8375.3998 | 12654.0598 | 3.1635 | V
Raunds WRC | 2022-02-15 | 6.45 | 22006 | 0.145 | 3190.83 | 11.46 | 4628.85 | 4000 | 2296 | 519.89 | 12170 | 1764.65 | 161.6604 | 0.8083 | 2852.74 | 8181.07 | 9836 | 9333.8864 | 13612.5464 | 3.4031 | V
Raunds WRC | 2022-02-16 | 3.39 | 22006 | 0.145 | 3190.83 | 11.46 | 4843.69 | 4000 | 2296 | 519.89 | 12170 | 1764.65 | 173.835 | 0.86918 | 3067.58 | 8395.91 | 9836 | 9635.545 | 13914.205 | 3.4786 | V
Raunds WRC | 2022-02-17 | 2.36 | 22006 | 0.145 | 3190.83 | 11.46 | 5659.75 | 4000 | 2296 | 519.89 | 12170 | 1764.65 | 220.0799 | 1.1004 | 3883.64 | 9211.97 | 9836 | 10781.3818 | 15060.0418 | 3.765 | V
Raunds WRC | 2022-02-18 | 4.86 | 22006 | 0.145 | 3190.83 | 11.46 | 6688.57 | 4000 | 2296 | 519.89 | 12170 | 1764.65 | 278.3815 | 1.3919 | 4912.46 | 10240.79 | 9836 | 12225.9567 | 16504.6167 | 4.1262 | V
Raunds WRC | 2022-02-19 | 3.59 | 22006 | 0.145 | 3190.83 | 11.46 | 6207.27 | 4000 | 2296 | 519.89 | 12170 | 1764.65 | 251.107 | 1.2555 | 4431.16 | 9759.49 | 9836 | 11550.1593 | 15828.8193 | 3.9572 | V
Raunds WRC | 2022-02-20 | 10.33 | 22006 | 0.145 | 3190.83 | 11.46 | 5579.17 | 4000 | 2296 | 519.89 | 12170 | 1764.65 | 215.5136 | 1.0776 | 3803.06 | 9131.39 | 9836 | 10668.2387 | 14946.8987 | 3.7367 | V
Raunds WRC | 2022-02-21 | 1.35 | 22006 | 0.145 | 3190.83 | 11.46 | 6248.24 | 4000 | 2296 | 519.89 | 12170 | 1764.65 | 253.4287 | 1.2671 | 4472.13 | 9800.46 | 9836 | 11607.6856 | 15886.3456 | 3.9716 | V
Raunds WRC | 2022-02-22 | 0.62 | 22006 | 0.145 | 3190.83 | 11.46 | 7506.28 | 4000 | 2296 | 519.89 | 12170 | 1764.65 | 324.7199 | 1.6236 | 5730.17 | 11058.5 | 9836 | 13374.1102 | 17652.7702 | 4.4132 | V
Raunds WRC | 2022-02-23 | 0 | 22006 | 0.145 | 3190.83 | 11.46 | 7184.5 | 4000 | 2296 | 519.89 | 12170 | 1764.65 | 306.4851 | 1.5324 | 5408.39 | 10736.72 | 9836 | 12922.2962 | 17200.9562 | 4.3002 | V
Raunds WRC | 2022-02-24 | 8.69 | 22006 | 0.145 | 3190.83 | 11.46 | 6602.71 | 4000 | 2296 | 519.89 | 12170 | 1764.65 | 273.516 | 1.3676 | 4826.6 | 10154.93 | 9836 | 12105.3999 | 16384.0599 | 4.096 | V
Raunds WRC | 2022-02-25 | 0 | 22006 | 0.145 | 3190.83 | 11.46 | 7287.42 | 4000 | 2296 | 519.89 | 12170 | 1764.65 | 312.3175 | 1.5616 | 5511.31 | 10839.64 | 9836 | 13066.807 | 17345.467 | 4.3364 | V
Raunds WRC | 2022-02-26 | 0 | 22006 | 0.145 | 3190.83 | 11.46 | 6575.13 | 4000 | 2296 | 519.89 | 12170 | 1764.65 | 271.9531 | 1.3598 | 4799.02 | 10127.35 | 9836 | 12066.6746 | 16345.3346 | 4.0863 | V
Raunds WRC | 2022-02-27 | 0 | 22006 | 0.145 | 3190.83 | 11.46 | 5276.37 | 4000 | 2296 | 519.89 | 12170 | 1764.65 | 198.3543 | 0.99177 | 3500.26 | 8828.59 | 9836 | 10243.0747 | 14521.7347 | 3.6304 | V
Raunds WRC | 2022-02-28 | 6.6 | 22006 | 0.145 | 3190.83 | 11.46 | 5320.99 | 4000 | 2296 | 519.89 | 12170 | 1764.65 | 200.8829 | 1.0044 | 3544.88 | 8873.21 | 9836 | 10305.726 | 14584.386 | 3.6461 | V
Raunds WRC | 2022-03-01 | 2.96 | 22006 | 0.145 | 3190.83 | 11.46 | 6035.19 | 4000 | 2296 | 519.89 | 12170 | 1764.65 | 241.3555 | 1.2068 | 4259.08 | 9587.41 | 9836 | 11308.5403 | 15587.2003 | 3.8968 | V
Raunds WRC | 2022-03-02 | 2.85 | 22006 | 0.145 | 3190.83 | 11.46 | 6939.5 | 4000 | 2296 | 519.89 | 12170 | 1764.65 | 292.6014 | 1.463 | 5163.39 | 10491.72 | 9836 | 12578.2896 | 16856.9496 | 4.2142 | V
Raunds WRC | 2022-03-03 | 1.61 | 22006 | 0.145 | 3190.83 | 11.46 | 7490.07 | 4000 | 2296 | 519.89 | 12170 | 1764.65 | 323.8013 | 1.619 | 5713.96 | 11042.29 | 9836 | 13351.3496 | 17630.0096 | 4.4075 | V
Raunds WRC | 2022-03-04 | 6.44 | 22006 | 0.145 | 3190.83 | 11.46 | 8559.54 | 4000 | 2296 | 519.89 | 12170 | 1764.65 | 384.4065 | 1.922 | 6783.43 | 12111.76 | 9836 | 14853.0015 | 19131.6615 | 4.7829 | V
Raunds WRC | 2022-03-05 | 1.18 | 22006 | 0.145 | 3190.83 | 11.46 | 9104.69 | 4000 | 2296 | 519.89 | 12170 | 1764.65 | 415.2994 | 2.0765 | 7328.58 | 12656.91 | 9836 | 15618.4512 | 19897.1112 | 4.9743 | V
Raunds WRC | 2022-03-06 | 0.21 | 22006 | 0.145 | 3190.83 | 11.46 | 9374.31 | 4000 | 2296 | 519.89 | 12170 | 1764.65 | 430.5783 | 2.1529 | 7598.2 | 12926.53 | 9836 | 15997.0269 | 20275.6869 | 5.0689 | V
Raunds WRC | 2022-03-07 | 0 | 22006 | 0.145 | 3190.83 | 11.46 | 7340.49 | 4000 | 2296 | 519.89 | 12170 | 1764.65 | 315.3249 | 1.5766 | 5564.38 | 10892.71 | 9836 | 13141.3231 | 17419.9831 | 4.355 | V
Raunds WRC | 2022-03-08 | 0 | 22006 | 0.145 | 3190.83 | 11.46 | 7529.02 | 4000 | 2296 | 519.89 | 12170 | 1764.65 | 326.0086 | 1.63 | 5752.91 | 11081.24 | 9836 | 13406.0396 | 17684.6996 | 4.4212 | V
Raunds WRC | 2022-03-09 | 0 | 22006 | 0.145 | 3190.83 | 11.46 | 7885.94 | 4000 | 2296 | 519.89 | 12170 | 1764.65 | 346.2347 | 1.7312 | 6109.83 | 11438.16 | 9836 | 13907.194 | 18185.854 | 4.5465 | V
Raunds WRC | 2022-03-10 | 0 | 22006 | 0.145 | 3190.83 | 11.46 | 7428.49 | 4000 | 2296 | 519.89 | 12170 | 1764.65 | 320.3117 | 1.6016 | 5652.38 | 10980.71 | 9836 | 13264.8846 | 17543.5446 | 4.3859 | V
Raunds WRC | 2022-03-11 | 1.22 | 22006 | 0.145 | 3190.83 | 11.46 | 7991.8 | 4000 | 2296 | 519.89 | 12170 | 1764.65 | 352.2336 | 1.7612 | 6215.69 | 11544.02 | 9836 | 14055.8329 | 18334.4929 | 4.5836 | V
Raunds WRC | 2022-03-12 | 0.82 | 22006 | 0.145 | 3190.83 | 11.46 | 8851.19 | 4000 | 2296 | 519.89 | 12170 | 1764.65 | 400.9339 | 2.0047 | 7075.08 | 12403.41 | 9836 | 15262.5097 | 19541.1697 | 4.8853 | V
Raunds WRC | 2022-03-13 | 0.99 | 22006 | 0.145 | 3190.83 | 11.46 | 9419.47 | 4000 | 2296 | 519.89 | 12170 | 1764.65 | 433.1374 | 2.1657 | 7643.36 | 12971.69 | 9836 | 16060.4365 | 20339.0965 | 5.0848 | V
Raunds WRC | 2022-03-14 | 0 | 22006 | 0.145 | 3190.83 | 11.46 | 9271.97 | 4000 | 2296 | 519.89 | 12170 | 1764.65 | 424.7789 | 2.1239 | 7495.86 | 12824.19 | 9836 | 15853.3305 | 20131.9905 | 5.033 | V
Raunds WRC | 2022-03-15 | 0.37 | 22006 | 0.145 | 3190.83 | 11.46 | 9236.32 | 4000 | 2296 | 519.89 | 12170 | 1764.65 | 422.7586 | 2.1138 | 7460.21 | 12788.54 | 9836 | 15803.274 | 20081.934 | 5.0205 | V
Raunds WRC | 2022-03-16 | 14.5 | 22006 | 0.145 | 3190.83 | 11.46 | 10839.9 | 4000 | 2296 | 519.89 | 12170 | 1764.65 | 513.631 | 2.5682 | 9063.79 | 14392.12 | 9836 | 18054.8742 | 22333.5342 | 5.5834 | V
Raunds WRC | 2022-03-17 | 0 | 22006 | 0.145 | 3190.83 | 11.46 | 12836.97 | 4000 | 2296 | 519.89 | 12170 | 1764.65 | 626.8019 | 3.134 | 11060.86 | 16389.19 | 9836 | 20858.9771 | 25137.6371 | 6.2844 | V
Raunds WRC | 2022-03-18 | 0 | 22006 | 0.145 | 3190.83 | 11.46 | 12986.05 | 4000 | 2296 | 519.89 | 12170 | 1764.65 | 635.25 | 3.1763 | 11209.94 | 16538.27 | 9836 | 21068.3016 | 25346.9616 | 6.3367 | V
Raunds WRC | 2022-03-19 | 0 | 22006 | 0.145 | 3190.83 | 11.46 | 12811.42 | 4000 | 2296 | 519.89 | 12170 | 1764.65 | 625.354 | 3.1268 | 11035.31 | 16363.64 | 9836 | 20823.1022 | 25101.7622 | 6.2754 | V
Raunds WRC | 2022-03-20 | 0 | 22006 | 0.145 | 3190.83 | 11.46 | 12841.24 | 4000 | 2296 | 519.89 | 12170 | 1764.65 | 627.0439 | 3.1352 | 11065.13 | 16393.46 | 9836 | 20864.9727 | 25143.6327 | 6.2859 | V
Raunds WRC | 2022-03-21 | 0 | 22006 | 0.145 | 3190.83 | 11.46 | 12871.98 | 4000 | 2296 | 519.89 | 12170 | 1764.65 | 628.7859 | 3.1439 | 11095.87 | 16424.2 | 9836 | 20908.135 | 25186.795 | 6.2967 | V
Raunds WRC | 2022-03-22 | 0 | 22006 | 0.145 | 3190.83 | 11.46 | 12562.08 | 4000 | 2296 | 519.89 | 12170 | 1764.65 | 611.2243 | 3.0561 | 10785.97 | 16114.3 | 9836 | 20473.0018 | 24751.6618 | 6.1879 | V
Raunds WRC | 2022-03-23 | 0 | 22006 | 0.145 | 3190.83 | 11.46 | 6881.6 | 4000 | 2296 | 519.89 | 12170 | 1764.65 | 289.3203 | 1.4466 | 5105.49 | 10433.82 | 9836 | 12496.9917 | 16775.6517 | 4.1939 | V
Raunds WRC | 2022-03-24 | 0 | 22006 | 0.145 | 3190.83 | 11.46 | 3369.82 | 4000 | 2296 | 519.89 | 12170 | 1764.65 | 90.3131 | 0.45157 | 1593.71 | 6922.04 | 9836 | 7566.0717 | 11844.7317 | 2.9612 | V
Raunds WRC | 2022-03-25 | 0 | 22006 | 0.145 | 3190.83 | 11.46 | 3279.31 | 4000 | 2296 | 519.89 | 12170 | 1764.65 | 85.184 | 0.42592 | 1503.2 | 6831.53 | 9836 | 7438.9858 | 11717.6458 | 2.9294 | V
Raunds WRC | 2022-03-26 | 0 | 22006 | 0.145 | 3190.83 | 11.46 | 3213.86 | 4000 | 2296 | 519.89 | 12170 | 1764.65 | 81.4751 | 0.40738 | 1437.75 | 6766.08 | 9836 | 7347.0869 | 11625.7469 | 2.9064 | V
Raunds WRC | 2022-03-27 | 0 | 22006 | 0.145 | 3190.83 | 11.46 | 3167.7 | 4000 | 2296 | 519.89 | 12170 | 1764.65 | 78.8593 | 0.3943 | 1391.59 | 6719.92 | 9836 | 7282.2733 | 11560.9333 | 2.8902 | V
Raunds WRC | 2022-03-28 | 0.02 | 22006 | 0.145 | 3190.83 | 11.46 | 3047.22 | 4000 | 2296 | 519.89 | 12170 | 1764.65 | 72.0318 | 0.36016 | 1271.11 | 6599.44 | 9836 | 7113.1063 | 11391.7663 | 2.8479 | V
Raunds WRC | 2022-03-29 | 1.47 | 22006 | 0.145 | 3190.83 | 11.46 | 3120.93 | 4000 | 2296 | 519.89 | 12170 | 1764.65 | 76.2089 | 0.38104 | 1344.82 | 6673.15 | 9836 | 7216.6031 | 11495.2631 | 2.8738 | V
Raunds WRC | 2022-03-30 | 0.63 | 22006 | 0.145 | 3190.83 | 11.46 | 3121.75 | 4000 | 2296 | 519.89 | 12170 | 1764.65 | 76.2553 | 0.38128 | 1345.64 | 6673.97 | 9836 | 7217.7545 | 11496.4145 | 2.8741 | V
Raunds WRC | 2022-03-31 | 1.13 | 22006 | 0.145 | 3190.83 | 11.46 | 3104.2 | 4000 | 2296 | 519.89 | 12170 | 1764.65 | 75.2608 | 0.3763 | 1328.09 | 6656.42 | 9836 | 7193.1124 | 11471.7724 | 2.8679 | V
Raunds WRC | 2022-04-01 | 0.72 | 22006 | 0.145 | 3190.83 | 11.46 | 2960.9 | 4000 | 2296 | 519.89 | 12170 | 1764.65 | 67.1402 | 0.3357 | 1184.79 | 6513.12 | 9836 | 6991.9037 | 11270.5637 | 2.8176 | V
Raunds WRC | 2022-04-02 | 1.96 | 22006 | 0.145 | 3190.83 | 11.46 | 2971.66 | 4000 | 2296 | 519.89 | 12170 | 1764.65 | 67.75 | 0.33875 | 1195.55 | 6523.88 | 9836 | 7007.0119 | 11285.6719 | 2.8214 | V
Raunds WRC | 2022-04-03 | 0.12 | 22006 | 0.145 | 3190.83 | 11.46 | 2942.92 | 4000 | 2296 | 519.89 | 12170 | 1764.65 | 66.1213 | 0.33061 | 1166.81 | 6495.14 | 9836 | 6966.6578 | 11245.3178 | 2.8113 | V
Raunds WRC | 2022-04-04 | 8.57 | 22006 | 0.145 | 3190.83 | 11.46 | 3733.87 | 4000 | 2296 | 519.89 | 12170 | 1764.65 | 110.9432 | 0.55472 | 1957.76 | 7286.09 | 9836 | 8077.2374 | 12355.8974 | 3.089 | V
Raunds WRC | 2022-04-05 | 0.7 | 22006 | 0.145 | 3190.83 | 11.46 | 3706.1 | 4000 | 2296 | 519.89 | 12170 | 1764.65 | 109.3696 | 0.54685 | 1929.99 | 7258.32 | 9836 | 8038.2453 | 12316.9053 | 3.0792 | V
Raunds WRC | 2022-04-06 | 1.71 | 22006 | 0.145 | 3190.83 | 11.46 | 3943.73 | 4000 | 2296 | 519.89 | 12170 | 1764.65 | 122.8357 | 0.61418 | 2167.62 | 7495.95 | 9836 | 8371.9036 | 12650.5636 | 3.1626 | V
Raunds WRC | 2022-04-07 | 3.55 | 22006 | 0.145 | 3190.83 | 11.46 | 4066.98 | 4000 | 2296 | 519.89 | 12170 | 1764.65 | 129.8201 | 0.6491 | 2290.87 | 7619.2 | 9836 | 8544.96 | 12823.62 | 3.2059 | V
Raunds WRC | 2022-04-08 | 0.58 | 22006 | 0.145 | 3190.83 | 11.46 | 3817.81 | 4000 | 2296 | 519.89 | 12170 | 1764.65 | 115.7 | 0.5785 | 2041.7 | 7370.03 | 9836 | 8195.0982 | 12473.7582 | 3.1184 | V
Raunds WRC | 2022-04-09 | 3.09 | 22006 | 0.145 | 3190.83 | 11.46 | 4072.55 | 4000 | 2296 | 519.89 | 12170 | 1764.65 | 130.1357 | 0.65068 | 2296.44 | 7624.77 | 9836 | 8552.7808 | 12831.4408 | 3.2079 | M | Comment: Accepted by Reporting Analyst
Raunds WRC | 2022-04-10 | 0 | 22006 | 0.145 | 3190.83 | 11.46 | 3949.54 | 4000 | 2296 | 519.89 | 12170 | 1764.65 | 123.1649 | 0.61582 | 2173.43 | 7501.76 | 9836 | 8380.0615 | 12658.7215 | 3.1647 | V
Raunds WRC | 2022-04-11 | 0.01 | 22006 | 0.145 | 3190.83 | 11.46 | 3956.66 | 4000 | 2296 | 519.89 | 12170 | 1764.65 | 123.5684 | 0.61784 | 2180.55 | 7508.88 | 9836 | 8390.0587 | 12668.7187 | 3.1672 | V
Raunds WRC | 2022-04-12 | 0.13 | 22006 | 0.145 | 3190.83 | 11.46 | 3432.72 | 4000 | 2296 | 519.89 | 12170 | 1764.65 | 93.8775 | 0.46939 | 1656.61 | 6984.94 | 9836 | 7654.3901 | 11933.0501 | 2.9833 | V
Raunds WRC | 2022-04-13 | 2.13 | 22006 | 0.145 | 3190.83 | 11.46 | 3298.72 | 4000 | 2296 | 519.89 | 12170 | 1764.65 | 86.284 | 0.43142 | 1522.61 | 6850.94 | 9836 | 7466.2396 | 11744.8996 | 2.9362 | V
Raunds WRC | 2022-04-14 | 0 | 22006 | 0.145 | 3190.83 | 11.46 | 4646.69 | 4000 | 2296 | 519.89 | 12170 | 1764.65 | 162.6714 | 0.81336 | 2870.58 | 8198.91 | 9836 | 9358.9357 | 13637.5957 | 3.4094 | V
Raunds WRC | 2022-04-15 | 0 | 22006 | 0.145 | 3190.83 | 11.46 | 4514.58 | 4000 | 2296 | 519.89 | 12170 | 1764.65 | 155.1849 | 0.77592 | 2738.47 | 8066.8 | 9836 | 9173.4389 | 13452.0989 | 3.363 | V
Raunds WRC | 2022-04-16 | 0 | 22006 | 0.145 | 3190.83 | 11.46 | 2969.94 | 4000 | 2296 | 519.89 | 12170 | 1764.65 | 67.6525 | 0.33826 | 1193.83 | 6522.16 | 9836 | 7004.5968 | 11283.2568 | 2.8208 | V
Raunds WRC | 2022-04-17 | 0 | 22006 | 0.145 | 3190.83 | 11.46 | 3407.47 | 4000 | 2296 | 519.89 | 12170 | 1764.65 | 92.4467 | 0.46223 | 1631.36 | 6959.69 | 9836 | 7618.9364 | 11897.5964 | 2.9744 | V
Raunds WRC | 2022-04-18 | 0 | 22006 | 0.145 | 3190.83 | 11.46 | 3926.27 | 4000 | 2296 | 519.89 | 12170 | 1764.65 | 121.8463 | 0.60923 | 2150.16 | 7478.49 | 9836 | 8347.3879 | 12626.0479 | 3.1565 | V
Raunds WRC | 2022-04-19 | 0.85 | 22006 | 0.145 | 3190.83 | 11.46 | 3772.57 | 4000 | 2296 | 519.89 | 12170 | 1764.65 | 113.1363 | 0.56568 | 1996.46 | 7324.79 | 9836 | 8131.5764 | 12410.2364 | 3.1026 | V
Raunds WRC | 2022-04-20 | 0 | 22006 | 0.145 | 3190.83 | 11.46 | 7396.87 | 4000 | 2296 | 519.89 | 12170 | 1764.65 | 318.5198 | 1.5926 | 5620.76 | 10949.09 | 9836 | 13220.4867 | 17499.1467 | 4.3748 | V
Raunds WRC | 2022-04-21 | 0 | 22006 | 0.145 | 3190.83 | 11.46 | 9486.06 | 4000 | 2296 | 519.89 | 12170 | 1764.65 | 436.911 | 2.1846 | 7709.95 | 13038.28 | 9836 | 16153.936 | 20432.596 | 5.1081 | V
Raunds WRC | 2022-04-22 | 0 | 22006 | 0.145 | 3190.83 | 11.46 | 9655.95 | 4000 | 2296 | 519.89 | 12170 | 1764.65 | 446.5384 | 2.2327 | 7879.84 | 13208.17 | 9836 | 16392.48 | 20671.14 | 5.1678 | V
Raunds WRC | 2022-04-23 | 0.01 | 22006 | 0.145 | 3190.83 | 11.46 | 9764.57 | 4000 | 2296 | 519.89 | 12170 | 1764.65 | 452.6937 | 2.2635 | 7988.46 | 13316.79 | 9836 | 16544.9943 | 20823.6543 | 5.2059 | V
Raunds WRC | 2022-04-24 | 0 | 22006 | 0.145 | 3190.83 | 11.46 | 9599.16 | 4000 | 2296 | 519.89 | 12170 | 1764.65 | 443.3202 | 2.2166 | 7823.05 | 13151.38 | 9836 | 16312.7407 | 20591.4007 | 5.1479 | V
Raunds WRC | 2022-04-25 | 0.38 | 22006 | 0.145 | 3190.83 | 11.46 | 9552.08 | 4000 | 2296 | 519.89 | 12170 | 1764.65 | 440.6523 | 2.2033 | 7775.97 | 13104.3 | 9836 | 16246.6353 | 20525.2953 | 5.1313 | V
Raunds WRC | 2022-04-26 | 0 | 22006 | 0.145 | 3190.83 | 11.46 | 7837.96 | 4000 | 2296 | 519.89 | 12170 | 1764.65 | 343.5157 | 1.7176 | 6061.85 | 11390.18 | 9836 | 13839.8249 | 18118.4849 | 4.5296 | V
Raunds WRC | 2022-04-27 | 0 | 22006 | 0.145 | 3190.83 | 11.46 | 7554.17 | 4000 | 2296 | 519.89 | 12170 | 1764.65 | 327.4338 | 1.6372 | 5778.06 | 11106.39 | 9836 | 13441.3529 | 17720.0129 | 4.43 | V
Raunds WRC | 2022-04-28 | 0 | 22006 | 0.145 | 3190.83 | 11.46 | 9209.02 | 4000 | 2296 | 519.89 | 12170 | 1764.65 | 421.2116 | 2.1061 | 7432.91 | 12761.24 | 9836 | 15764.9418 | 20043.6018 | 5.0109 | V
Raunds WRC | 2022-04-29 | 0 | 22006 | 0.145 | 3190.83 | 11.46 | 9196.46 | 4000 | 2296 | 519.89 | 12170 | 1764.65 | 420.4998 | 2.1025 | 7420.35 | 12748.68 | 9836 | 15747.3062 | 20025.9662 | 5.0065 | V
Raunds WRC | 2022-04-30 | 0.05 | 22006 | 0.145 | 3190.83 | 11.46 | 9711.79 | 4000 | 2296 | 519.89 | 12170 | 1764.65 | 449.7028 | 2.2485 | 7935.68 | 13264.01 | 9836 | 16470.8855 | 20749.5455 | 5.1874 | V
Raunds WRC | 2022-05-01 | 0.66 | 22006 | 0.145 | 3190.83 | 11.46 | 9390.55 | 4000 | 2296 | 519.89 | 12170 | 1764.65 | 431.4986 | 2.1575 | 7614.44 | 12942.77 | 9836 | 16019.8296 | 20298.4896 | 5.0746 | V
Raunds WRC | 2022-05-02 | 0 | 22006 | 0.145 | 3190.83 | 11.46 | 7241.53 | 4000 | 2296 | 519.89 | 12170 | 1764.65 | 309.7169 | 1.5486 | 5465.42 | 10793.75 | 9836 | 13002.3725 | 17281.0325 | 4.3203 | V
Raunds WRC | 2022-05-03 | 0 | 22006 | 0.145 | 3190.83 | 11.46 | 8673.93 | 4000 | 2296 | 519.89 | 12170 | 1764.65 | 390.8888 | 1.9544 | 6897.82 | 12226.15 | 9836 | 15013.6174 | 19292.2774 | 4.8231 | V
Raunds WRC | 2022-05-04 | 4.67 | 22006 | 0.145 | 3190.83 | 11.46 | 8982.83 | 4000 | 2296 | 519.89 | 12170 | 1764.65 | 408.3937 | 2.042 | 7206.72 | 12535.05 | 9836 | 15447.3465 | 19726.0065 | 4.9315 | V
Raunds WRC | 2022-05-05 | 0 | 22006 | 0.145 | 3190.83 | 11.46 | 10487.43 | 4000 | 2296 | 519.89 | 12170 | 1764.65 | 493.6571 | 2.4683 | 8711.32 | 14039.65 | 9836 | 17559.9681 | 21838.6281 | 5.4597 | V
Raunds WRC | 2022-05-06 | 2.06 | 22006 | 0.145 | 3190.83 | 11.46 | 9862.15 | 4000 | 2296 | 519.89 | 12170 | 1764.65 | 458.2234 | 2.2911 | 8086.04 | 13414.37 | 9836 | 16682.0072 | 20960.6672 | 5.2402 | V
Raunds WRC | 2022-05-07 | 0.6 | 22006 | 0.145 | 3190.83 | 11.46 | 4330.36 | 4000 | 2296 | 519.89 | 12170 | 1764.65 | 144.7454 | 0.72373 | 2554.25 | 7882.58 | 9836 | 8914.774 | 13193.434 | 3.2984 | V
Raunds WRC | 2022-05-08 | 0 | 22006 | 0.145 | 3190.83 | 11.46 | 5393.01 | 4000 | 2296 | 519.89 | 12170 | 1764.65 | 204.9642 | 1.0248 | 3616.9 | 8945.23 | 9836 | 10406.8499 | 14685.5099 | 3.6714 | V
Raunds WRC | 2022-05-09 | 0.13 | 22006 | 0.145 | 3190.83 | 11.46 | 7413.63 | 4000 | 2296 | 519.89 | 12170 | 1764.65 | 319.4696 | 1.5973 | 5637.52 | 10965.85 | 9836 | 13244.0195 | 17522.6795 | 4.3807 | V
Raunds WRC | 2022-05-10 | 0.73 | 22006 | 0.145 | 3190.83 | 11.46 | 6601.28 | 4000 | 2296 | 519.89 | 12170 | 1764.65 | 273.435 | 1.3672 | 4825.17 | 10153.5 | 9836 | 12103.392 | 16382.052 | 4.0955 | V
Raunds WRC | 2022-05-11 | 6.68 | 22006 | 0.145 | 3190.83 | 11.46 | 6831.69 | 4000 | 2296 | 519.89 | 12170 | 1764.65 | 286.4919 | 1.4325 | 5055.58 | 10383.91 | 9836 | 12426.9127 | 16705.5727 | 4.1764 | V
Raunds WRC | 2022-05-12 | 0 | 22006 | 0.145 | 3190.83 | 11.46 | 6384.83 | 4000 | 2296 | 519.89 | 12170 | 1764.65 | 261.1691 | 1.3058 | 4608.72 | 9937.05 | 9836 | 11799.4728 | 16078.1328 | 4.0195 | V
Raunds WRC | 2022-05-13 | 0 | 22006 | 0.145 | 3190.83 | 11.46 | 6285 | 4000 | 2296 | 519.89 | 12170 | 1764.65 | 255.5119 | 1.2776 | 4508.89 | 9837.22 | 9836 | 11659.3006 | 15937.9606 | 3.9845 | V
Raunds WRC | 2022-05-14 | 0 | 22006 | 0.145 | 3190.83 | 11.46 | 6748.08 | 4000 | 2296 | 519.89 | 12170 | 1764.65 | 281.7539 | 1.4088 | 4971.97 | 10300.3 | 9836 | 12309.5152 | 16588.1752 | 4.147 | V
Raunds WRC | 2022-05-15 | 3.82 | 22006 | 0.145 | 3190.83 | 11.46 | 8610.06 | 4000 | 2296 | 519.89 | 12170 | 1764.65 | 387.2694 | 1.9363 | 6833.95 | 12162.28 | 9836 | 14923.937 | 19202.597 | 4.8006 | V
Raunds WRC | 2022-05-16 | 1.56 | 22006 | 0.145 | 3190.83 | 11.46 | 10295.32 | 4000 | 2296 | 519.89 | 12170 | 1764.65 | 482.7705 | 2.4139 | 8519.21 | 13847.54 | 9836 | 17290.2249 | 21568.8849 | 5.3922 | V
Raunds WRC | 2022-05-17 | 1.21 | 22006 | 0.145 | 3190.83 | 11.46 | 8564.14 | 4000 | 2296 | 519.89 | 12170 | 1764.65 | 384.6672 | 1.9233 | 6788.03 | 12116.36 | 9836 | 14859.4604 | 19138.1204 | 4.7845 | V
Raunds WRC | 2022-05-18 | 4.74 | 22006 | 0.145 | 3190.83 | 11.46 | 9923.6 | 4000 | 2296 | 519.89 | 12170 | 1764.65 | 461.7057 | 2.3085 | 8147.49 | 13475.82 | 9836 | 16768.2897 | 21046.9497 | 5.2617 | V
Raunds WRC | 2022-05-19 | 2.18 | 22006 | 0.145 | 3190.83 | 11.46 | 10500.62 | 4000 | 2296 | 519.89 | 12170 | 1764.65 | 494.4046 | 2.472 | 8724.51 | 14052.84 | 9836 | 17578.4883 | 21857.1483 | 5.4643 | V
Raunds WRC | 2022-05-20 | 1.53 | 22006 | 0.145 | 3190.83 | 11.46 | 5907.26 | 4000 | 2296 | 519.89 | 12170 | 1764.65 | 234.1059 | 1.1705 | 4131.15 | 9459.48 | 9836 | 11128.9127 | 15407.5727 | 3.8519 | V
Raunds WRC | 2022-05-21 | 0.05 | 22006 | 0.145 | 3190.83 | 11.46 | 9397.71 | 4000 | 2296 | 519.89 | 12170 | 1764.65 | 431.9043 | 2.1595 | 7621.6 | 12949.93 | 9836 | 16029.8831 | 20308.5431 | 5.0771 | V
Raunds WRC | 2022-05-22 | 0 | 22006 | 0.145 | 3190.83 | 11.46 | 9792.21 | 4000 | 2296 | 519.89 | 12170 | 1764.65 | 454.2601 | 2.2713 | 8016.1 | 13344.43 | 9836 | 16583.8039 | 20862.4639 | 5.2156 | V
Raunds WRC | 2022-05-23 | 2.49 | 22006 | 0.145 | 3190.83 | 11.46 | 7921.91 | 4000 | 2296 | 519.89 | 12170 | 1764.65 | 348.273 | 1.7414 | 6145.8 | 11474.13 | 9836 | 13957.6998 | 18236.3598 | 4.5591 | V
Raunds WRC | 2022-05-24 | 3.56 | 22006 | 0.145 | 3190.83 | 11.46 | 10456.88 | 4000 | 2296 | 519.89 | 12170 | 1764.65 | 491.9259 | 2.4596 | 8680.77 | 14009.1 | 9836 | 17517.0726 | 21795.7326 | 5.4489 | V
Raunds WRC | 2022-05-25 | 0.16 | 22006 | 0.145 | 3190.83 | 11.46 | 7828.9 | 4000 | 2296 | 519.89 | 12170 | 1764.65 | 343.0023 | 1.715 | 6052.79 | 11381.12 | 9836 | 13827.1037 | 18105.7637 | 4.5264 | V
Raunds WRC | 2022-05-26 | 0.13 | 22006 | 0.145 | 3190.83 | 11.46 | 9061.15 | 4000 | 2296 | 519.89 | 12170 | 1764.65 | 412.832 | 2.0642 | 7285.04 | 12613.37 | 9836 | 15557.3163 | 19835.9763 | 4.959 | V
Raunds WRC | 2022-05-27 | 0 | 22006 | 0.145 | 3190.83 | 11.46 | 10002.18 | 4000 | 2296 | 519.89 | 12170 | 1764.65 | 466.1587 | 2.3308 | 8226.07 | 13554.4 | 9836 | 16878.6245 | 21157.2845 | 5.2893 | V
Raunds WRC | 2022-05-28 | 0 | 22006 | 0.145 | 3190.83 | 11.46 | 11283.34 | 4000 | 2296 | 519.89 | 12170 | 1764.65 | 538.7601 | 2.6938 | 9507.23 | 14835.56 | 9836 | 18677.5121 | 22956.1721 | 5.739 | V
Raunds WRC | 2022-05-29 | 0.1 | 22006 | 0.145 | 3190.83 | 11.46 | 12539 | 4000 | 2296 | 519.89 | 12170 | 1764.65 | 609.9164 | 3.0496 | 10762.89 | 16091.22 | 9836 | 20440.5949 | 24719.2549 | 6.1798 | V
Raunds WRC | 2022-05-30 | 5.2 | 22006 | 0.145 | 3190.83 | 11.46 | 12186.58 | 4000 | 2296 | 519.89 | 12170 | 1764.65 | 589.9453 | 2.9497 | 10410.47 | 15738.8 | 9836 | 19945.759 | 24224.419 | 6.0561 | V
Raunds WRC | 2022-05-31 | 2.09 | 22006 | 0.145 | 3190.83 | 11.46 | 11345.76 | 4000 | 2296 | 519.89 | 12170 | 1764.65 | 542.2973 | 2.7115 | 9569.65 | 14897.98 | 9836 | 18765.1566 | 23043.8166 | 5.761 | V
Raunds WRC | 2022-06-01 | 0.04 | 22006 | 0.145 | 3190.83 | 11.46 | 11981.25 | 4000 | 2296 | 519.89 | 12170 | 1764.65 | 578.3096 | 2.8915 | 10205.14 | 15533.47 | 9836 | 19657.4534 | 23936.1134 | 5.984 | V
Raunds WRC | 2022-06-02 | 0 | 22006 | 0.145 | 3190.83 | 11.46 | 12465.4 | 4000 | 2296 | 519.89 | 12170 | 1764.65 | 605.7456 | 3.0287 | 10689.29 | 16017.62 | 9836 | 20337.2526 | 24615.9126 | 6.154 | V
Raunds WRC | 2022-06-03 | 0 | 22006 | 0.145 | 3190.83 | 11.46 | 11650.77 | 4000 | 2296 | 519.89 | 12170 | 1764.65 | 559.5818 | 2.7979 | 9874.66 | 15202.99 | 9836 | 19193.4237 | 23472.0837 | 5.868 | V
Raunds WRC | 2022-06-04 | 0.79 | 22006 | 0.145 | 3190.83 | 11.46 | 11289.56 | 4000 | 2296 | 519.89 | 12170 | 1764.65 | 539.1126 | 2.6956 | 9513.45 | 14841.78 | 9836 | 18686.2457 | 22964.9057 | 5.7412 | V
Raunds WRC | 2022-06-05 | 28.29 | 22006 | 0.145 | 3190.83 | 11.46 | 12769.38 | 4000 | 2296 | 519.89 | 12170 | 1764.65 | 622.9717 | 3.1149 | 10993.27 | 16321.6 | 9836 | 20764.0734 | 25042.7334 | 6.2607 | V
Raunds WRC | 2022-06-06 | 1.08 | 22006 | 0.145 | 3190.83 | 11.46 | 12881.67 | 4000 | 2296 | 519.89 | 12170 | 1764.65 | 629.335 | 3.1467 | 11105.56 | 16433.89 | 9836 | 20921.7408 | 25200.4008 | 6.3001 | V
Raunds WRC | 2022-06-07 | 0.41 | 22006 | 0.145 | 3190.83 | 11.46 | 12956.56 | 4000 | 2296 | 519.89 | 12170 | 1764.65 | 633.5789 | 3.1679 | 11180.45 | 16508.78 | 9836 | 21026.8945 | 25305.5545 | 6.3264 | V
Raunds WRC | 2022-06-08 | 2.58 | 22006 | 0.145 | 3190.83 | 11.46 | 12906 | 4000 | 2296 | 519.89 | 12170 | 1764.65 | 630.7137 | 3.1536 | 11129.89 | 16458.22 | 9836 | 20955.9027 | 25234.5627 | 6.3086 | V
Raunds WRC | 2022-06-09 | 0.3 | 22006 | 0.145 | 3190.83 | 11.46 | 12996.93 | 4000 | 2296 | 519.89 | 12170 | 1764.65 | 635.8666 | 3.1793 | 11220.82 | 16549.15 | 9836 | 21083.5783 | 25362.2383 | 6.3406 | V
Raunds WRC | 2022-06-10 | 0.02 | 22006 | 0.145 | 3190.83 | 11.46 | 11496.66 | 4000 | 2296 | 519.89 | 12170 | 1764.65 | 550.8486 | 2.7542 | 9720.55 | 15048.88 | 9836 | 18977.0365 | 23255.6965 | 5.8139 | V
Raunds WRC | 2022-06-11 | 0 | 22006 | 0.145 | 3190.83 | 11.46 | 10928.25 | 4000 | 2296 | 519.89 | 12170 | 1764.65 | 518.6377 | 2.5932 | 9152.14 | 14480.47 | 9836 | 18178.9272 | 22457.5872 | 5.6144 | V
Raunds WRC | 2022-06-12 | 0 | 22006 | 0.145 | 3190.83 | 11.46 | 10294.78 | 4000 | 2296 | 519.89 | 12170 | 1764.65 | 482.7399 | 2.4137 | 8518.67 | 13847 | 9836 | 17289.4666 | 21568.1266 | 5.392 | V
Raunds WRC | 2022-06-13 | 0 | 22006 | 0.145 | 3190.83 | 11.46 | 12093.02 | 4000 | 2296 | 519.89 | 12170 | 1764.65 | 584.6434 | 2.9232 | 10316.91 | 15645.24 | 9836 | 19814.3906 | 24093.0506 | 6.0233 | V
Raunds WRC | 2022-06-14 | 0 | 22006 | 0.145 | 3190.83 | 11.46 | 10963.59 | 4000 | 2296 | 519.89 | 12170 | 1764.65 | 520.6404 | 2.6032 | 9187.48 | 14515.81 | 9836 | 18228.5484 | 22507.2084 | 5.6268 | V
Raunds WRC | 2022-06-15 | 0 | 22006 | 0.145 | 3190.83 | 11.46 | 10453.33 | 4000 | 2296 | 519.89 | 12170 | 1764.65 | 491.7247 | 2.4586 | 8677.22 | 14005.55 | 9836 | 17512.088 | 21790.748 | 5.4477 | V
Raunds WRC | 2022-06-16 | 0 | 22006 | 0.145 | 3190.83 | 11.46 | 12376.75 | 4000 | 2296 | 519.89 | 12170 | 1764.65 | 600.722 | 3.0036 | 10600.64 | 15928.97 | 9836 | 20212.7783 | 24491.4383 | 6.1229 | V
Raunds WRC | 2022-06-17 | 0 | 22006 | 0.145 | 3190.83 | 11.46 | 12378.35 | 4000 | 2296 | 519.89 | 12170 | 1764.65 | 600.8126 | 3.0041 | 10602.24 | 15930.57 | 9836 | 20215.0249 | 24493.6849 | 6.1234 | V
Raunds WRC | 2022-06-18 | 7.55 | 22006 | 0.145 | 3190.83 | 11.46 | 11106.38 | 4000 | 2296 | 519.89 | 12170 | 1764.65 | 528.732 | 2.6437 | 9330.27 | 14658.6 | 9836 | 18429.0411 | 22707.7011 | 5.6769 | V
Raunds WRC | 2022-06-19 | 0 | 22006 | 0.145 | 3190.83 | 11.46 | 12291.02 | 4000 | 2296 | 519.89 | 12170 | 1764.65 | 595.8638 | 2.9793 | 10514.91 | 15843.24 | 9836 | 20092.4041 | 24371.0641 | 6.0928 | V
Raunds WRC | 2022-06-20 | 0 | 22006 | 0.145 | 3190.83 | 11.46 | 10293.04 | 4000 | 2296 | 519.89 | 12170 | 1764.65 | 482.6413 | 2.4132 | 8516.93 | 13845.26 | 9836 | 17287.0235 | 21565.6835 | 5.3914 | V
Raunds WRC | 2022-06-21 | 0 | 22006 | 0.145 | 3190.83 | 11.46 | 11523.9 | 4000 | 2296 | 519.89 | 12170 | 1764.65 | 552.3923 | 2.762 | 9747.79 | 15076.12 | 9836 | 19015.2844 | 23293.9444 | 5.8235 | V
Raunds WRC | 2022-06-22 | 0 | 22006 | 0.145 | 3190.83 | 11.46 | 12489.63 | 4000 | 2296 | 519.89 | 12170 | 1764.65 | 607.1187 | 3.0356 | 10713.52 | 16041.85 | 9836 | 20371.2741 | 24649.9341 | 6.1625 | V
Raunds WRC | 2022-06-23 | 0.84 | 22006 | 0.145 | 3190.83 | 11.46 | 12788.94 | 4000 | 2296 | 519.89 | 12170 | 1764.65 | 624.0801 | 3.1204 | 11012.83 | 16341.16 | 9836 | 20791.5378 | 25070.1978 | 6.2675 | V
Raunds WRC | 2022-06-24 | 0.51 | 22006 | 0.145 | 3190.83 | 11.46 | 11928.99 | 4000 | 2296 | 519.89 | 12170 | 1764.65 | 575.3481 | 2.8767 | 10152.88 | 15481.21 | 9836 | 19584.0747 | 23862.7347 | 5.9657 | V
Raunds WRC | 2022-06-25 | 0.11 | 22006 | 0.145 | 3190.83 | 11.46 | 12841.31 | 4000 | 2296 | 519.89 | 12170 | 1764.65 | 627.0479 | 3.1352 | 11065.2 | 16393.53 | 9836 | 20865.071 | 25143.731 | 6.2859 | V
Raunds WRC | 2022-06-26 | 0 | 22006 | 0.145 | 3190.83 | 11.46 | 12606.52 | 4000 | 2296 | 519.89 | 12170 | 1764.65 | 613.7427 | 3.0687 | 10830.41 | 16158.74 | 9836 | 20535.4003 | 24814.0603 | 6.2035 | V
Raunds WRC | 2022-06-27 | 2.74 | 22006 | 0.145 | 3190.83 | 11.46 | 11364.97 | 4000 | 2296 | 519.89 | 12170 | 1764.65 | 543.3859 | 2.7169 | 9588.86 | 14917.19 | 9836 | 18792.1295 | 23070.7895 | 5.7677 | V
Raunds WRC | 2022-06-28 | 0 | 22006 | 0.145 | 3190.83 | 11.46 | 5927.04 | 4000 | 2296 | 519.89 | 12170 | 1764.65 | 235.2268 | 1.1761 | 4150.93 | 9479.26 | 9836 | 11156.6859 | 15435.3459 | 3.8588 | V
Raunds WRC | 2022-06-29 | 0.54 | 22006 | 0.145 | 3190.83 | 11.46 | 2149.15 | 4000 | 2296 | 519.89 | 12170 | 1764.65 | 21.1396 | 0.1057 | 373.04 | 5701.37 | 9836 | 5852.1186 | 10130.7786 | 2.5327 | V
Raunds WRC | 2022-06-30 | 0.13 | 22006 | 0.145 | 3190.83 | 11.46 | 2025.83 | 4000 | 2296 | 519.89 | 12170 | 1764.65 | 14.1512 | 0.070756 | 249.72 | 5578.05 | 9836 | 5678.964 | 9957.624 | 2.4894 | V
Raunds WRC | 2022-07-01 | 1.04 | 22006 | 0.145 | 3190.83 | 11.46 | 2082.13 | 4000 | 2296 | 519.89 | 12170 | 1764.65 | 17.3417 | 0.086708 | 306.02 | 5634.35 | 9836 | 5758.0153 | 10036.6753 | 2.5092 | V
Raunds WRC | 2022-07-02 | 0.78 | 22006 | 0.145 | 3190.83 | 11.46 | 1816.35 | 4000 | 2296 | 519.89 | 12170 | 1764.65 | 2.2803 | 0.011402 | 40.24 | 5368.57 | 9836 | 5384.8313 | 9663.4913 | 2.4159 | V
Raunds WRC | 2022-07-03 | 0.7 | 22006 | 0.145 | 3190.83 | 11.46 | 2080.42 | 4000 | 2296 | 519.89 | 12170 | 1764.65 | 17.2448 | 0.086224 | 304.31 | 5632.64 | 9836 | 5755.6142 | 10034.2742 | 2.5086 | V
Raunds WRC | 2022-07-04 | 0 | 22006 | 0.145 | 3190.83 | 11.46 | 2010.52 | 4000 | 2296 | 519.89 | 12170 | 1764.65 | 13.2837 | 0.066418 | 234.41 | 5562.74 | 9836 | 5657.4671 | 9936.1271 | 2.484 | V
Raunds WRC | 2022-07-05 | 0 | 22006 | 0.145 | 3190.83 | 11.46 | 1963.79 | 4000 | 2296 | 519.89 | 12170 | 1764.65 | 10.6355 | 0.053178 | 187.68 | 5516.01 | 9836 | 5591.8531 | 9870.5131 | 2.4676 | V
Raunds WRC | 2022-07-06 | 0.22 | 22006 | 0.145 | 3190.83 | 11.46 | 2038.4 | 4000 | 2296 | 519.89 | 12170 | 1764.65 | 14.8636 | 0.074318 | 262.29 | 5590.62 | 9836 | 5696.6136 | 9975.2736 | 2.4938 | V
Raunds WRC | 2022-07-07 | 0 | 22006 | 0.145 | 3190.83 | 11.46 | 1922.07 | 4000 | 2296 | 519.89 | 12170 | 1764.65 | 8.2713 | 0.041357 | 145.96 | 5474.29 | 9836 | 5533.2737 | 9811.9337 | 2.453 | V
Raunds WRC | 2022-07-08 | 0 | 22006 | 0.145 | 3190.83 | 11.46 | 1948.47 | 4000 | 2296 | 519.89 | 12170 | 1764.65 | 9.7674 | 0.048837 | 172.36 | 5500.69 | 9836 | 5570.3421 | 9849.0021 | 2.4623 | V
Raunds WRC | 2022-07-09 | 0 | 22006 | 0.145 | 3190.83 | 11.46 | 1826.91 | 4000 | 2296 | 519.89 | 12170 | 1764.65 | 2.8788 | 0.014394 | 50.8 | 5379.13 | 9836 | 5399.6587 | 9678.3187 | 2.4196 | V
Raunds WRC | 2022-07-10 | 0 | 22006 | 0.145 | 3190.83 | 11.46 | 1841.68 | 4000 | 2296 | 519.89 | 12170 | 1764.65 | 3.7158 | 0.018579 | 65.57 | 5393.9 | 9836 | 5420.3974 | 9699.0574 | 2.4248 | V
Raunds WRC | 2022-07-11 | 0 | 22006 | 0.145 | 3190.83 | 11.46 | 1910.82 | 4000 | 2296 | 519.89 | 12170 | 1764.65 | 7.6338 | 0.038169 | 134.71 | 5463.04 | 9836 | 5517.4775 | 9796.1375 | 2.449 | V
Raunds WRC | 2022-07-12 | 1.17 | 22006 | 0.145 | 3190.83 | 11.46 | 1909.43 | 4000 | 2296 | 519.89 | 12170 | 1764.65 | 7.555 | 0.037775 | 133.32 | 5461.65 | 9836 | 5515.5257 | 9794.1857 | 2.4485 | V
Raunds WRC | 2022-07-13 | 0 | 22006 | 0.145 | 3190.83 | 11.46 | 1901.19 | 4000 | 2296 | 519.89 | 12170 | 1764.65 | 7.0881 | 0.03544 | 125.08 | 5453.41 | 9836 | 5503.9559 | 9782.6159 | 2.4457 | V
Raunds WRC | 2022-07-14 | 0 | 22006 | 0.145 | 3190.83 | 11.46 | 1896.07 | 4000 | 2296 | 519.89 | 12170 | 1764.65 | 6.7979 | 0.03399 | 119.96 | 5448.29 | 9836 | 5496.7669 | 9775.4269 | 2.4439 | V
Raunds WRC | 2022-07-15 | 0 | 22006 | 0.145 | 3190.83 | 11.46 | 1995.29 | 4000 | 2296 | 519.89 | 12170 | 1764.65 | 12.4206 | 0.062103 | 219.18 | 5547.51 | 9836 | 5636.0825 | 9914.7425 | 2.4787 | V
Raunds WRC | 2022-07-16 | 0 | 22006 | 0.145 | 3190.83 | 11.46 | 1877.41 | 4000 | 2296 | 519.89 | 12170 | 1764.65 | 5.7405 | 0.028703 | 101.3 | 5429.63 | 9836 | 5470.5662 | 9749.2262 | 2.4373 | V
Raunds WRC | 2022-07-17 | 0.01 | 22006 | 0.145 | 3190.83 | 11.46 | 1918.58 | 4000 | 2296 | 519.89 | 12170 | 1764.65 | 8.0736 | 0.040368 | 142.47 | 5470.8 | 9836 | 5528.3733 | 9807.0333 | 2.4518 | V
Raunds WRC | 2022-07-18 | 0.06 | 22006 | 0.145 | 3190.83 | 11.46 | 1918.15 | 4000 | 2296 | 519.89 | 12170 | 1764.65 | 8.0492 | 0.040246 | 142.04 | 5470.37 | 9836 | 5527.7696 | 9806.4296 | 2.4516 | V
Raunds WRC | 2022-07-19 | 0.86 | 22006 | 0.145 | 3190.83 | 11.46 | 1878.24 | 4000 | 2296 | 519.89 | 12170 | 1764.65 | 5.7875 | 0.028938 | 102.13 | 5430.46 | 9836 | 5471.7316 | 9750.3916 | 2.4376 | V
Raunds WRC | 2022-07-20 | 3.91 | 22006 | 0.145 | 3190.83 | 11.46 | 2294.43 | 4000 | 2296 | 519.89 | 12170 | 1764.65 | 29.3724 | 0.14686 | 518.32 | 5846.65 | 9836 | 6056.1075 | 10334.7675 | 2.5837 | V
Raunds WRC | 2022-07-21 | 0 | 22006 | 0.145 | 3190.83 | 11.46 | 2075.65 | 4000 | 2296 | 519.89 | 12170 | 1764.65 | 16.9745 | 0.084872 | 299.54 | 5627.87 | 9836 | 5748.9166 | 10027.5766 | 2.5069 | V
Raunds WRC | 2022-07-22 | 0.9 | 22006 | 0.145 | 3190.83 | 11.46 | 2054.62 | 4000 | 2296 | 519.89 | 12170 | 1764.65 | 15.7827 | 0.078914 | 278.51 | 5606.84 | 9836 | 5719.3882 | 9998.0482 | 2.4995 | V
Raunds WRC | 2022-07-23 | 0 | 22006 | 0.145 | 3190.83 | 11.46 | 1985 | 4000 | 2296 | 519.89 | 12170 | 1764.65 | 11.8375 | 0.059187 | 208.89 | 5537.22 | 9836 | 5621.6342 | 9900.2942 | 2.4751 | V
Raunds WRC | 2022-07-24 | 0.25 | 22006 | 0.145 | 3190.83 | 11.46 | 2048.3 | 4000 | 2296 | 519.89 | 12170 | 1764.65 | 15.4246 | 0.077123 | 272.19 | 5600.52 | 9836 | 5710.5143 | 9989.1743 | 2.4973 | V
Raunds WRC | 2022-07-25 | 0.27 | 22006 | 0.145 | 3190.83 | 11.46 | 2089.82 | 4000 | 2296 | 519.89 | 12170 | 1764.65 | 17.7775 | 0.088887 | 313.71 | 5642.04 | 9836 | 5768.8129 | 10047.4729 | 2.5119 | V
Raunds WRC | 2022-07-26 | 0 | 22006 | 0.145 | 3190.83 | 11.46 | 1858.53 | 4000 | 2296 | 519.89 | 12170 | 1764.65 | 4.6706 | 0.023353 | 82.42 | 5410.75 | 9836 | 5444.0566 | 9722.7166 | 2.4307 | V
Raunds WRC | 2022-07-27 | 1 | 22006 | 0.145 | 3190.83 | 11.46 | 1941.79 | 4000 | 2296 | 519.89 | 12170 | 1764.65 | 9.3888 | 0.046944 | 165.68 | 5494.01 | 9836 | 5560.9627 | 9839.6227 | 2.4599 | V
Raunds WRC | 2022-07-28 | 0.23 | 22006 | 0.145 | 3190.83 | 11.46 | 1943.03 | 4000 | 2296 | 519.89 | 12170 | 1764.65 | 9.4591 | 0.047295 | 166.92 | 5495.25 | 9836 | 5562.7038 | 9841.3638 | 2.4603 | V
Raunds WRC | 2022-07-29 | 0 | 22006 | 0.145 | 3190.83 | 11.46 | 1974.95 | 4000 | 2296 | 519.89 | 12170 | 1764.65 | 11.268 | 0.05634 | 198.84 | 5527.17 | 9836 | 5607.5229 | 9886.1829 | 2.4715 | V
Raunds WRC | 2022-07-30 | 0.9 | 22006 | 0.145 | 3190.83 | 11.46 | 1851.23 | 4000 | 2296 | 519.89 | 12170 | 1764.65 | 4.2569 | 0.021285 | 75.12 | 5403.45 | 9836 | 5433.8066 | 9712.4666 | 2.4281 | Verification Flag | Notes
Raunds WRC | 2022-07-31 | 2.05 | 22006 | 0.145 | 3190.83 | 11.46 | 1813.32 | 4000 | 2296 | 519.89 | 12170 | 1764.65 | 2.1086 | 0.010543 | 37.21 | 5365.54 | 9836 | 5380.5769 | 9659.2369 | 2.4148 | V
Raunds WRC | 2022-08-01 | 0.03 | 22006 | 0.145 | 3190.83 | 11.46 | 1774.11 | 4000 | 2296 | 519.89 | 12170 | 1764.65 | -0.11334 | -0.00056668 | -2 | 5326.33 | 9836 | 5325.5218 | 9604.1818 | 2.401 | V
Raunds WRC | 2022-08-02 | 0.01 | 22006 | 0.145 | 3190.83 | 11.46 | 1810.26 | 4000 | 2296 | 519.89 | 12170 | 1764.65 | 1.9352 | 0.0096761 | 34.15 | 5362.48 | 9836 | 5376.2803 | 9654.9403 | 2.4137 | V
Raunds WRC | 2022-08-03 | 0.49 | 22006 | 0.145 | 3190.83 | 11.46 | 1838.28 | 4000 | 2296 | 519.89 | 12170 | 1764.65 | 3.5231 | 0.017615 | 62.17 | 5390.5 | 9836 | 5415.6234 | 9694.2834 | 2.4236 | V
Raunds WRC | 2022-08-04 | 0 | 22006 | 0.145 | 3190.83 | 11.46 | 1867.96 | 4000 | 2296 | 519.89 | 12170 | 1764.65 | 5.205 | 0.026025 | 91.85 | 5420.18 | 9836 | 5457.2974 | 9735.9574 | 2.434 | V
Raunds WRC | 2022-08-05 | 0 | 22006 | 0.145 | 3190.83 | 11.46 | 1949.67 | 4000 | 2296 | 519.89 | 12170 | 1764.65 | 9.8354 | 0.049177 | 173.56 | 5501.89 | 9836 | 5572.0271 | 9850.6871 | 2.4627 | V
Raunds WRC | 2022-08-06 | 0 | 22006 | 0.145 | 3190.83 | 11.46 | 1827.42 | 4000 | 2296 | 519.89 | 12170 | 1764.65 | 2.9077 | 0.014538 | 51.31 | 5379.64 | 9836 | 5400.3748 | 9679.0348 | 2.4198 | V
Raunds WRC | 2022-08-07 | 0 | 22006 | 0.145 | 3190.83 | 11.46 | 2041.6 | 4000 | 2296 | 519.89 | 12170 | 1764.65 | 15.0449 | 0.075225 | 265.49 | 5593.82 | 9836 | 5701.1068 | 9979.7668 | 2.4949 | V
Raunds WRC | 2022-08-08 | 0 | 22006 | 0.145 | 3190.83 | 11.46 | 1877.08 | 4000 | 2296 | 519.89 | 12170 | 1764.65 | 5.7218 | 0.028609 | 100.97 | 5429.3 | 9836 | 5470.1028 | 9748.7628 | 2.4372 | V
Raunds WRC | 2022-08-09 | 0 | 22006 | 0.145 | 3190.83 | 11.46 | 1881.54 | 4000 | 2296 | 519.89 | 12170 | 1764.65 | 5.9746 | 0.029873 | 105.43 | 5433.76 | 9836 | 5476.3652 | 9755.0252 | 2.4388 | V
Raunds WRC | 2022-08-10 | 0 | 22006 | 0.145 | 3190.83 | 11.46 | 1834.8 | 4000 | 2296 | 519.89 | 12170 | 1764.65 | 3.3259 | 0.016629 | 58.69 | 5387.02 | 9836 | 5410.7371 | 9689.3971 | 2.4223 | V
Raunds WRC | 2022-08-11 | 0 | 22006 | 0.145 | 3190.83 | 11.46 | 1763.08 | 4000 | 2296 | 519.89 | 12170 | 1764.65 | -0.73839 | -0.003692 | -13.03 | 5315.3 | 9836 | 5310.0345 | 9588.6945 | 2.3972 | V
Raunds WRC | 2022-08-12 | 0 | 22006 | 0.145 | 3190.83 | 11.46 | 1725.79 | 4000 | 2296 | 519.89 | 12170 | 1764.65 | -2.8516 | -0.014258 | -50.32 | 5278.01 | 9836 | 5257.6753 | 9536.3353 | 2.3841 | V
Raunds WRC | 2022-08-13 | 0 | 22006 | 0.145 | 3190.83 | 11.46 | 1729.2 | 4000 | 2296 | 519.89 | 12170 | 1764.65 | -2.6583 | -0.013292 | -46.91 | 5281.42 | 9836 | 5262.4633 | 9541.1233 | 2.3853 | V
Raunds WRC | 2022-08-14 | 0 | 22006 | 0.145 | 3190.83 | 11.46 | 1728.77 | 4000 | 2296 | 519.89 | 12170 | 1764.65 | -2.6827 | -0.013413 | -47.34 | 5280.99 | 9836 | 5261.8595 | 9540.5195 | 2.3851 | V
Raunds WRC | 2022-08-15 | 0.06 | 22006 | 0.145 | 3190.83 | 11.46 | 1743.05 | 4000 | 2296 | 519.89 | 12170 | 1764.65 | -1.8735 | -0.0093673 | -33.06 | 5295.27 | 9836 | 5281.9102 | 9560.5702 | 2.3901 | V
Raunds WRC | 2022-08-16 | 16.1 | 22006 | 0.145 | 3190.83 | 11.46 | 3144.69 | 4000 | 2296 | 519.89 | 12170 | 1764.65 | 77.5553 | 0.38778 | 1368.58 | 6696.91 | 9836 | 7249.9648 | 11528.6248 | 2.8822 | V
Raunds WRC | 2022-08-17 | 0.13 | 22006 | 0.145 | 3190.83 | 11.46 | 3226.45 | 4000 | 2296 | 519.89 | 12170 | 1764.65 | 82.1885 | 0.41094 | 1450.34 | 6778.67 | 9836 | 7364.7647 | 11643.4247 | 2.9109 | V
Raunds WRC | 2022-08-18 | 0.13 | 22006 | 0.145 | 3190.83 | 11.46 | 3230.37 | 4000 | 2296 | 519.89 | 12170 | 1764.65 | 82.4107 | 0.41205 | 1454.26 | 6782.59 | 9836 | 7370.2688 | 11648.9288 | 2.9122 | V
Raunds WRC | 2022-08-19 | 0.02 | 22006 | 0.145 | 3190.83 | 11.46 | 2105.71 | 4000 | 2296 | 519.89 | 12170 | 1764.65 | 18.6779 | 0.09339 | 329.6 | 5657.93 | 9836 | 5791.1241 | 10069.7841 | 2.5174 | V
Raunds WRC | 2022-08-20 | 0 | 22006 | 0.145 | 3190.83 | 11.46 | 2200.59 | 4000 | 2296 | 519.89 | 12170 | 1764.65 | 24.0546 | 0.12027 | 424.48 | 5752.81 | 9836 | 5924.346 | 10203.006 | 2.5508 | V
Raunds WRC | 2022-08-21 | 0 | 22006 | 0.145 | 3190.83 | 11.46 | 2125.81 | 4000 | 2296 | 519.89 | 12170 | 1764.65 | 19.817 | 0.099085 | 349.7 | 5678.03 | 9836 | 5819.3467 | 10098.0067 | 2.5245 | V
Raunds WRC | 2022-08-22 | 0 | 22006 | 0.145 | 3190.83 | 11.46 | 2160.45 | 4000 | 2296 | 519.89 | 12170 | 1764.65 | 21.78 | 0.1089 | 384.34 | 5712.67 | 9836 | 5867.985 | 10146.645 | 2.5367 | V
Raunds WRC | 2022-08-23 | 0.11 | 22006 | 0.145 | 3190.83 | 11.46 | 2121.48 | 4000 | 2296 | 519.89 | 12170 | 1764.65 | 19.5716 | 0.097858 | 345.37 | 5673.7 | 9836 | 5813.2669 | 10091.9269 | 2.523 | V
Raunds WRC | 2022-08-24 | 0.01 | 22006 | 0.145 | 3190.83 | 11.46 | 2218.42 | 4000 | 2296 | 519.89 | 12170 | 1764.65 | 25.065 | 0.12533 | 442.31 | 5770.64 | 9836 | 5949.3812 | 10228.0412 | 2.557 | V
Raunds WRC | 2022-08-25 | 12.17 | 22006 | 0.145 | 3190.83 | 11.46 | 5273.78 | 4000 | 2296 | 519.89 | 12170 | 1764.65 | 198.2076 | 0.99104 | 3497.67 | 8826 | 9836 | 10239.438 | 14518.098 | 3.6295 | V
Raunds WRC | 2022-08-26 | 0 | 22006 | 0.145 | 3190.83 | 11.46 | 3134.25 | 4000 | 2296 | 519.89 | 12170 | 1764.65 | 76.9637 | 0.38482 | 1358.14 | 6686.47 | 9836 | 7235.3059 | 11513.9659 | 2.8785 | V
Raunds WRC | 2022-08-27 | 0 | 22006 | 0.145 | 3190.83 | 11.46 | 2492.93 | 4000 | 2296 | 519.89 | 12170 | 1764.65 | 40.6211 | 0.20311 | 716.82 | 6045.15 | 9836 | 6334.823 | 10613.483 | 2.6534 | V
Raunds WRC | 2022-08-28 | 0 | 22006 | 0.145 | 3190.83 | 11.46 | 2455.09 | 4000 | 2296 | 519.89 | 12170 | 1764.65 | 38.4768 | 0.19238 | 678.98 | 6007.31 | 9836 | 6281.6916 | 10560.3516 | 2.6401 | V
Raunds WRC | 2022-08-29 | 0 | 22006 | 0.145 | 3190.83 | 11.46 | 2410.83 | 4000 | 2296 | 519.89 | 12170 | 1764.65 | 35.9686 | 0.17984 | 634.72 | 5963.05 | 9836 | 6219.5457 | 10498.2057 | 2.6246 | V
Raunds WRC | 2022-08-30 | 0 | 22006 | 0.145 | 3190.83 | 11.46 | 2313.61 | 4000 | 2296 | 519.89 | 12170 | 1764.65 | 30.4593 | 0.1523 | 537.5 | 5865.83 | 9836 | 6083.0383 | 10361.6983 | 2.5904 | V
Raunds WRC | 2022-08-31 | 0 | 22006 | 0.145 | 3190.83 | 11.46 | 2423.29 | 4000 | 2296 | 519.89 | 12170 | 1764.65 | 36.6747 | 0.18337 | 647.18 | 5975.51 | 9836 | 6237.0409 | 10515.7009 | 2.6289 | V
Raunds WRC | 2022-09-01 | 0.03 | 22006 | 0.145 | 3190.83 | 11.46 | 2359.41 | 4000 | 2296 | 519.89 | 12170 | 1764.65 | 33.0547 | 0.16527 | 583.3 | 5911.63 | 9836 | 6147.3465 | 10426.0065 | 2.6065 | V
Raunds WRC | 2022-09-02 | 0.96 | 22006 | 0.145 | 3190.83 | 11.46 | 2237.47 | 4000 | 2296 | 519.89 | 12170 | 1764.65 | 26.1446 | 0.13072 | 461.36 | 5789.69 | 9836 | 5976.1295 | 10254.7895 | 2.5637 | V
Raunds WRC | 2022-09-03 | 0 | 22006 | 0.145 | 3190.83 | 11.46 | 2109.67 | 4000 | 2296 | 519.89 | 12170 | 1764.65 | 18.9023 | 0.094512 | 333.56 | 5661.89 | 9836 | 5796.6844 | 10075.3444 | 2.5188 | V
Raunds WRC | 2022-09-04 | 0.05 | 22006 | 0.145 | 3190.83 | 11.46 | 2296.78 | 4000 | 2296 | 519.89 | 12170 | 1764.65 | 29.5056 | 0.14753 | 520.67 | 5849 | 9836 | 6059.4072 | 10338.0672 | 2.5845 | V
Raunds WRC | 2022-09-05 | 10.49 | 22006 | 0.145 | 3190.83 | 11.46 | 3686.19 | 4000 | 2296 | 519.89 | 12170 | 1764.65 | 108.2413 | 0.54121 | 1910.08 | 7238.41 | 9836 | 8010.2895 | 12288.9495 | 3.0722 | V
Raunds WRC | 2022-09-06 | 3.07 | 22006 | 0.145 | 3190.83 | 11.46 | 3605.58 | 4000 | 2296 | 519.89 | 12170 | 1764.65 | 103.6732 | 0.51837 | 1829.47 | 7157.8 | 9836 | 7897.1043 | 12175.7643 | 3.0439 | V
Raunds WRC | 2022-09-07 | 1.15 | 22006 | 0.145 | 3190.83 | 11.46 | 2566.98 | 4000 | 2296 | 519.89 | 12170 | 1764.65 | 44.8174 | 0.22409 | 790.87 | 6119.2 | 9836 | 6438.7973 | 10717.4573 | 2.6794 | V
Raunds WRC | 2022-09-08 | 0.96 | 22006 | 0.145 | 3190.83 | 11.46 | 2403.05 | 4000 | 2296 | 519.89 | 12170 | 1764.65 | 35.5277 | 0.17764 | 626.94 | 5955.27 | 9836 | 6208.6218 | 10487.2818 | 2.6218 | V
Raunds WRC | 2022-09-09 | 3.44 | 22006 | 0.145 | 3190.83 | 11.46 | 2568.23 | 4000 | 2296 | 519.89 | 12170 | 1764.65 | 44.8882 | 0.22444 | 792.12 | 6120.45 | 9836 | 6440.5524 | 10719.2124 | 2.6798 | V
Raunds WRC | 2022-09-10 | 0.34 | 22006 | 0.145 | 3190.83 | 11.46 | 2372.19 | 4000 | 2296 | 519.89 | 12170 | 1764.65 | 33.7789 | 0.16889 | 596.08 | 5924.41 | 9836 | 6165.291 | 10443.951 | 2.611 | V
Raunds WRC | 2022-09-11 | 0 | 22006 | 0.145 | 3190.83 | 11.46 | 2341.38 | 4000 | 2296 | 519.89 | 12170 | 1764.65 | 32.033 | 0.16016 | 565.27 | 5893.6 | 9836 | 6122.0304 | 10400.6904 | 2.6002 | V
Raunds WRC | 2022-09-12 | 0.82 | 22006 | 0.145 | 3190.83 | 11.46 | 2190.77 | 4000 | 2296 | 519.89 | 12170 | 1764.65 | 23.4981 | 0.11749 | 414.66 | 5742.99 | 9836 | 5910.5576 | 10189.2176 | 2.5473 | V
Raunds WRC | 2022-09-13 | 0 | 22006 | 0.145 | 3190.83 | 11.46 | 2162.02 | 4000 | 2296 | 519.89 | 12170 | 1764.65 | 21.8689 | 0.10934 | 385.91 | 5714.24 | 9836 | 5870.1895 | 10148.8495 | 2.5372 | V
Raunds WRC | 2022-09-14 | 0 | 22006 | 0.145 | 3190.83 | 11.46 | 3042.2 | 4000 | 2296 | 519.89 | 12170 | 1764.65 | 71.7474 | 0.35874 | 1266.09 | 6594.42 | 9836 | 7106.0577 | 11384.7177 | 2.8462 | V
Raunds WRC | 2022-09-15 | 0 | 22006 | 0.145 | 3190.83 | 11.46 | 3613.25 | 4000 | 2296 | 519.89 | 12170 | 1764.65 | 104.1079 | 0.52054 | 1837.14 | 7165.47 | 9836 | 7907.8738 | 12186.5338 | 3.0466 | V
Raunds WRC | 2022-09-16 | 0 | 22006 | 0.145 | 3190.83 | 11.46 | 2857.65 | 4000 | 2296 | 519.89 | 12170 | 1764.65 | 61.2892 | 0.30645 | 1081.54 | 6409.87 | 9836 | 6846.9295 | 11125.5895 | 2.7814 | V
Raunds WRC | 2022-09-17 | 0 | 22006 | 0.145 | 3190.83 | 11.46 | 2048.05 | 4000 | 2296 | 519.89 | 12170 | 1764.65 | 15.4104 | 0.077052 | 271.94 | 5600.27 | 9836 | 5710.1633 | 9988.8233 | 2.4972 | V
Raunds WRC | 2022-09-18 | 0.04 | 22006 | 0.145 | 3190.83 | 11.46 | 2071.85 | 4000 | 2296 | 519.89 | 12170 | 1764.65 | 16.7591 | 0.083796 | 295.74 | 5624.07 | 9836 | 5743.581 | 10022.241 | 2.5056 | V
Raunds WRC | 2022-09-19 | 0.41 | 22006 | 0.145 | 3190.83 | 11.46 | 2089.09 | 4000 | 2296 | 519.89 | 12170 | 1764.65 | 17.7361 | 0.08868 | 312.98 | 5641.31 | 9836 | 5767.7879 | 10046.4479 | 2.5116 | V
Raunds WRC | 2022-09-20 | 0 | 22006 | 0.145 | 3190.83 | 11.46 | 2049.69 | 4000 | 2296 | 519.89 | 12170 | 1764.65 | 15.5034 | 0.077517 | 273.58 | 5601.91 | 9836 | 5712.466 | 9991.126 | 2.4978 | V
Raunds WRC | 2022-09-21 | 0 | 22006 | 0.145 | 3190.83 | 11.46 | 1967.62 | 4000 | 2296 | 519.89 | 12170 | 1764.65 | 10.8526 | 0.054263 | 191.51 | 5519.84 | 9836 | 5597.2308 | 9875.8908 | 2.469 | V
Raunds WRC | 2022-09-22 | 1.62 | 22006 | 0.145 | 3190.83 | 11.46 | 2014.59 | 4000 | 2296 | 519.89 | 12170 | 1764.65 | 13.5143 | 0.067571 | 238.48 | 5566.81 | 9836 | 5663.1818 | 9941.8418 | 2.4855 | V
Raunds WRC | 2022-09-23 | 0.98 | 22006 | 0.145 | 3190.83 | 11.46 | 2200.54 | 4000 | 2296 | 519.89 | 12170 | 1764.65 | 24.0518 | 0.12026 | 424.43 | 5752.76 | 9836 | 5924.2758 | 10202.9358 | 2.5507 | V
Raunds WRC | 2022-09-24 | 1.43 | 22006 | 0.145 | 3190.83 | 11.46 | 2140.66 | 4000 | 2296 | 519.89 | 12170 | 1764.65 | 20.6585 | 0.10329 | 364.55 | 5692.88 | 9836 | 5840.1977 | 10118.8577 | 2.5297 | V
Raunds WRC | 2022-09-25 | 0.09 | 22006 | 0.145 | 3190.83 | 11.46 | 2232.54 | 4000 | 2296 | 519.89 | 12170 | 1764.65 | 25.8652 | 0.12933 | 456.43 | 5784.76 | 9836 | 5969.2072 | 10247.8672 | 2.562 | V
Raunds WRC | 2022-09-26 | 2.84 | 22006 | 0.145 | 3190.83 | 11.46 | 3218.93 | 4000 | 2296 | 519.89 | 12170 | 1764.65 | 81.7624 | 0.40881 | 1442.82 | 6771.15 | 9836 | 7354.2058 | 11632.8658 | 2.9082 | V
Raunds WRC | 2022-09-27 | 1.43 | 22006 | 0.145 | 3190.83 | 11.46 | 4437.85 | 4000 | 2296 | 519.89 | 12170 | 1764.65 | 150.8367 | 0.75418 | 2661.74 | 7990.07 | 9836 | 9065.7017 | 13344.3617 | 3.3361 | V
Raunds WRC | 2022-09-28 | 0 | 22006 | 0.145 | 3190.83 | 11.46 | 3903.28 | 4000 | 2296 | 519.89 | 12170 | 1764.65 | 120.5435 | 0.60272 | 2127.17 | 7455.5 | 9836 | 8315.1074 | 12593.7674 | 3.1484 | V
Raunds WRC | 2022-09-29 | 0.72 | 22006 | 0.145 | 3190.83 | 11.46 | 4166.45 | 4000 | 2296 | 519.89 | 12170 | 1764.65 | 135.4569 | 0.67728 | 2390.34 | 7718.67 | 9836 | 8684.6266 | 12963.2866 | 3.2408 | V
Raunds WRC | 2022-09-30 | 9.65 | 22006 | 0.145 | 3190.83 | 11.46 | 6253.65 | 4000 | 2296 | 519.89 | 12170 | 1764.65 | 253.7353 | 1.2687 | 4477.54 | 9805.87 | 9836 | 11615.2818 | 15893.9418 | 3.9735 | V
Raunds WRC | 2022-10-01 | 0.29 | 22006 | 0.145 | 3190.83 | 11.46 | 6393.04 | 4000 | 2296 | 519.89 | 12170 | 1764.65 | 261.6343 | 1.3082 | 4616.93 | 9945.26 | 9836 | 11811.0005 | 16089.6605 | 4.0224 | V
Raunds WRC | 2022-10-02 | 0 | 22006 | 0.145 | 3190.83 | 11.46 | 5638.1 | 4000 | 2296 | 519.89 | 12170 | 1764.65 | 218.853 | 1.0943 | 3861.99 | 9190.32 | 9836 | 10750.9828 | 15029.6428 | 3.7574 | V
Raunds WRC | 2022-10-03 | 0 | 22006 | 0.145 | 3190.83 | 11.46 | 5945.91 | 4000 | 2296 | 519.89 | 12170 | 1764.65 | 236.2961 | 1.1815 | 4169.8 | 9498.13 | 9836 | 11183.1815 | 15461.8415 | 3.8655 | V
Raunds WRC | 2022-10-04 | 0.08 | 22006 | 0.145 | 3190.83 | 11.46 | 4551.8 | 4000 | 2296 | 519.89 | 12170 | 1764.65 | 157.2941 | 0.78647 | 2775.69 | 8104.02 | 9836 | 9225.6998 | 13504.3598 | 3.3761 | V
Raunds WRC | 2022-10-05 | 1.63 | 22006 | 0.145 | 3190.83 | 11.46 | 4533.42 | 4000 | 2296 | 519.89 | 12170 | 1764.65 | 156.2525 | 0.78126 | 2757.31 | 8085.64 | 9836 | 9199.8923 | 13478.5523 | 3.3696 | V
Raunds WRC | 2022-10-06 | 0 | 22006 | 0.145 | 3190.83 | 11.46 | 4533.43 | 4000 | 2296 | 519.89 | 12170 | 1764.65 | 156.2531 | 0.78127 | 2757.32 | 8085.65 | 9836 | 9199.9063 | 13478.5663 | 3.3696 | V
Raunds WRC | 2022-10-07 | 2.83 | 22006 | 0.145 | 3190.83 | 11.46 | 5139.23 | 4000 | 2296 | 519.89 | 12170 | 1764.65 | 190.5828 | 0.95291 | 3363.12 | 8691.45 | 9836 | 10050.5153 | 14329.1753 | 3.5823 | V
Raunds WRC | 2022-10-08 | 0 | 22006 | 0.145 | 3190.83 | 11.46 | 5019.33 | 4000 | 2296 | 519.89 | 12170 | 1764.65 | 183.7883 | 0.91894 | 3243.22 | 8571.55 | 9836 | 9882.1627 | 14160.8227 | 3.5402 | V
Raunds WRC | 2022-10-09 | 0 | 22006 | 0.145 | 3190.83 | 11.46 | 5838.06 | 4000 | 2296 | 519.89 | 12170 | 1764.65 | 230.1845 | 1.1509 | 4061.95 | 9390.28 | 9836 | 11031.7484 | 15310.4084 | 3.8276 | V
Raunds WRC | 2022-10-10 | 6.45 | 22006 | 0.145 | 3190.83 | 11.46 | 8817.91 | 4000 | 2296 | 519.89 | 12170 | 1764.65 | 399.048 | 1.9952 | 7041.8 | 12370.13 | 9836 | 15215.781 | 19494.441 | 4.8736 | V
Raunds WRC | 2022-10-11 | 0 | 22006 | 0.145 | 3190.83 | 11.46 | 6037.74 | 4000 | 2296 | 519.89 | 12170 | 1764.65 | 241.5 | 1.2075 | 4261.63 | 9589.96 | 9836 | 11312.1208 | 15590.7808 | 3.8977 | V
Raunds WRC | 2022-10-12 | 0.7 | 22006 | 0.145 | 3190.83 | 11.46 | 7177.06 | 4000 | 2296 | 519.89 | 12170 | 1764.65 | 306.0635 | 1.5303 | 5400.95 | 10729.28 | 9836 | 12911.8496 | 17190.5096 | 4.2976 | V
Raunds WRC | 2022-10-13 | 0.12 | 22006 | 0.145 | 3190.83 | 11.46 | 3402.95 | 4000 | 2296 | 519.89 | 12170 | 1764.65 | 92.1905 | 0.46095 | 1626.84 | 6955.17 | 9836 | 7612.5898 | 11891.2498 | 2.9728 | V
Raunds WRC | 2022-10-14 | 0.35 | 22006 | 0.145 | 3190.83 | 11.46 | 2027.27 | 4000 | 2296 | 519.89 | 12170 | 1764.65 | 14.2329 | 0.071164 | 251.16 | 5579.49 | 9836 | 5680.9859 | 9959.6459 | 2.4899 | V
Raunds WRC | 2022-10-15 | 0.77 | 22006 | 0.145 | 3190.83 | 11.46 | 2129.89 | 4000 | 2296 | 519.89 | 12170 | 1764.65 | 20.0482 | 0.10024 | 353.78 | 5682.11 | 9836 | 5825.0755 | 10103.7355 | 2.5259 | V
Raunds WRC | 2022-10-16 | 1.96 | 22006 | 0.145 | 3190.83 | 11.46 | 2191.72 | 4000 | 2296 | 519.89 | 12170 | 1764.65 | 23.552 | 0.11776 | 415.61 | 5743.94 | 9836 | 5911.8915 | 10190.5515 | 2.5476 | V
Raunds WRC | 2022-10-17 | 0.1 | 22006 | 0.145 | 3190.83 | 11.46 | 2082.66 | 4000 | 2296 | 519.89 | 12170 | 1764.65 | 17.3717 | 0.086859 | 306.55 | 5634.88 | 9836 | 5758.7594 | 10037.4194 | 2.5094 | V
Raunds WRC | 2022-10-18 | 0 | 22006 | 0.145 | 3190.83 | 11.46 | 1978.04 | 4000 | 2296 | 519.89 | 12170 | 1764.65 | 11.4431 | 0.057215 | 201.93 | 5530.26 | 9836 | 5611.8616 | 9890.5216 | 2.4726 | V
Raunds WRC | 2022-10-19 | 0 | 22006 | 0.145 | 3190.83 | 11.46 | 2019.32 | 4000 | 2296 | 519.89 | 12170 | 1764.65 | 13.7823 | 0.068912 | 243.21 | 5571.54 | 9836 | 5669.8232 | 9948.4832 | 2.4871 | V
Raunds WRC | 2022-10-20 | 27.75 | 22006 | 0.145 | 3190.83 | 11.46 | 5376.63 | 4000 | 2296 | 519.89 | 12170 | 1764.65 | 204.0359 | 1.0202 | 3600.52 | 8928.85 | 9836 | 10383.8506 | 14662.5106 | 3.6656 | V
Raunds WRC | 2022-10-21 | 3.25 | 22006 | 0.145 | 3190.83 | 11.46 | 4365.14 | 4000 | 2296 | 519.89 | 12170 | 1764.65 | 146.7163 | 0.73358 | 2589.03 | 7917.36 | 9836 | 8963.6089 | 13242.2689 | 3.3106 | V
Raunds WRC | 2022-10-22 | 0.75 | 22006 | 0.145 | 3190.83 | 11.46 | 3287.35 | 4000 | 2296 | 519.89 | 12170 | 1764.65 | 85.6396 | 0.4282 | 1511.24 | 6839.57 | 9836 | 7450.2749 | 11728.9349 | 2.9322 | V
Raunds WRC | 2022-10-23 | 19.57 | 22006 | 0.145 | 3190.83 | 11.46 | 5851.25 | 4000 | 2296 | 519.89 | 12170 | 1764.65 | 230.9319 | 1.1547 | 4075.14 | 9403.47 | 9836 | 11050.2686 | 15328.9286 | 3.8322 | V
Raunds WRC | 2022-10-24 | 2.08 | 22006 | 0.145 | 3190.83 | 11.46 | 5557.75 | 4000 | 2296 | 519.89 | 12170 | 1764.65 | 214.2997 | 1.0715 | 3781.64 | 9109.97 | 9836 | 10638.1627 | 14916.8227 | 3.7292 | V
Raunds WRC | 2022-10-25 | 0.09 | 22006 | 0.145 | 3190.83 | 11.46 | 3757.07 | 4000 | 2296 | 519.89 | 12170 | 1764.65 | 112.258 | 0.56129 | 1980.96 | 7309.29 | 9836 | 8109.8127 | 12388.4727 | 3.0971 | V
Raunds WRC | 2022-10-26 | 0.1 | 22006 | 0.145 | 3190.83 | 11.46 | 3396.9 | 4000 | 2296 | 519.89 | 12170 | 1764.65 | 91.8477 | 0.45924 | 1620.79 | 6949.12 | 9836 | 7604.095 | 11882.755 | 2.9707 | V
Raunds WRC | 2022-10-27 | 1.28 | 22006 | 0.145 | 3190.83 | 11.46 | 3213.05 | 4000 | 2296 | 519.89 | 12170 | 1764.65 | 81.4292 | 0.40715 | 1436.94 | 6765.27 | 9836 | 7345.9496 | 11624.6096 | 2.9062 | V
Raunds WRC | 2022-10-28 | 0.1 | 22006 | 0.145 | 3190.83 | 11.46 | 2965.74 | 4000 | 2296 | 519.89 | 12170 | 1764.65 | 67.4145 | 0.33707 | 1189.63 | 6517.96 | 9836 | 6998.6996 | 11277.3596 | 2.8193 | V
Raunds WRC | 2022-10-29 | 2.81 | 22006 | 0.145 | 3190.83 | 11.46 | 3238.02 | 4000 | 2296 | 519.89 | 12170 | 1764.65 | 82.8442 | 0.41422 | 1461.91 | 6790.24 | 9836 | 7381.0102 | 11659.6702 | 2.9149 | V
Raunds WRC | 2022-10-30 | 1.46 | 22006 | 0.145 | 3190.83 | 11.46 | 3198.28 | 4000 | 2296 | 519.89 | 12170 | 1764.65 | 80.5922 | 0.40296 | 1422.17 | 6750.5 | 9836 | 7325.2109 | 11603.8709 | 2.901 | V
Raunds WRC | 2022-10-31 | 3.94 | 22006 | 0.145 | 3190.83 | 11.46 | 3172.54 | 4000 | 2296 | 519.89 | 12170 | 1764.65 | 79.1335 | 0.39567 | 1396.43 | 6724.76 | 9836 | 7289.0692 | 11567.7292 | 2.8919 | V
Raunds WRC | 2022-11-01 | 2.87 | 22006 | 0.145 | 3190.83 | 11.46 | 3555.29 | 4000 | 2296 | 519.89 | 12170 | 1764.65 | 100.8234 | 0.50412 | 1779.18 | 7107.51 | 9836 | 7826.4917 | 12105.1517 | 3.0263 | V
Raunds WRC | 2022-11-02 | 3.2 | 22006 | 0.145 | 3190.83 | 11.46 | 3411.35 | 4000 | 2296 | 519.89 | 12170 | 1764.65 | 92.6665 | 0.46333 | 1635.24 | 6963.57 | 9836 | 7624.3843 | 11903.0443 | 2.9758 | V
Raunds WRC | 2022-11-03 | 13.8 | 22006 | 0.145 | 3190.83 | 11.46 | 5328.74 | 4000 | 2296 | 519.89 | 12170 | 1764.65 | 201.3221 | 1.0066 | 3552.63 | 8880.96 | 9836 | 10316.6079 | 14595.2679 | 3.6488 | V
Raunds WRC | 2022-11-04 | 0 | 22006 | 0.145 | 3190.83 | 11.46 | 3570.93 | 4000 | 2296 | 519.89 | 12170 | 1764.65 | 101.7097 | 0.50855 | 1794.82 | 7123.15 | 9836 | 7848.452 | 12127.112 | 3.0318 | V
Raunds WRC | 2022-11-05 | 1.02 | 22006 | 0.145 | 3190.83 | 11.46 | 3353.43 | 4000 | 2296 | 519.89 | 12170 | 1764.65 | 89.3843 | 0.44692 | 1577.32 | 6905.65 | 9836 | 7543.0584 | 11821.7184 | 2.9554 | V
Raunds WRC | 2022-11-06 | 2.77 | 22006 | 0.145 | 3190.83 | 11.46 | 3920.6 | 4000 | 2296 | 519.89 | 12170 | 1764.65 | 121.5249 | 0.60762 | 2144.49 | 7472.82 | 9836 | 8339.4266 | 12618.0866 | 3.1545 | V
Raunds WRC | 2022-11-07 | 1.06 | 22006 | 0.145 | 3190.83 | 11.46 | 3529.25 | 4000 | 2296 | 519.89 | 12170 | 1764.65 | 99.3477 | 0.49674 | 1753.14 | 7081.47 | 9836 | 7789.9287 | 12068.5887 | 3.0171 | V
Raunds WRC | 2022-11-08 | 4.89 | 22006 | 0.145 | 3190.83 | 11.46 | 4147.92 | 4000 | 2296 | 519.89 | 12170 | 1764.65 | 134.4068 | 0.67203 | 2371.81 | 7700.14 | 9836 | 8658.6085 | 12937.2685 | 3.2343 | V
Raunds WRC | 2022-11-09 | 0.01 | 22006 | 0.145 | 3190.83 | 11.46 | 3614.12 | 4000 | 2296 | 519.89 | 12170 | 1764.65 | 104.1572 | 0.52079 | 1838.01 | 7166.34 | 9836 | 7909.0954 | 12187.7554 | 3.0469 | V
Raunds WRC | 2022-11-10 | 0 | 22006 | 0.145 | 3190.83 | 11.46 | 3468.14 | 4000 | 2296 | 519.89 | 12170 | 1764.65 | 95.8847 | 0.47942 | 1692.03 | 7020.36 | 9836 | 7704.1236 | 11982.7836 | 2.9957 | V
Raunds WRC | 2022-11-11 | 0 | 22006 | 0.145 | 3190.83 | 11.46 | 3204.54 | 4000 | 2296 | 519.89 | 12170 | 1764.65 | 80.9469 | 0.40473 | 1428.43 | 6756.76 | 9836 | 7334.0007 | 11612.6607 | 2.9032 | V
Raunds WRC | 2022-11-12 | 0 | 22006 | 0.145 | 3190.83 | 11.46 | 3175.51 | 4000 | 2296 | 519.89 | 12170 | 1764.65 | 79.3018 | 0.39651 | 1399.4 | 6727.73 | 9836 | 7293.2394 | 11571.8994 | 2.893 | V
Raunds WRC | 2022-11-13 | 0 | 22006 | 0.145 | 3190.83 | 11.46 | 3333.25 | 4000 | 2296 | 519.89 | 12170 | 1764.65 | 88.2407 | 0.4412 | 1557.14 | 6885.47 | 9836 | 7514.7235 | 11793.3835 | 2.9483 | V
Raunds WRC | 2022-11-14 | 0.2 | 22006 | 0.145 | 3190.83 | 11.46 | 3430.24 | 4000 | 2296 | 519.89 | 12170 | 1764.65 | 93.737 | 0.46869 | 1654.13 | 6982.46 | 9836 | 7650.9079 | 11929.5679 | 2.9824 | V
Raunds WRC | 2022-11-15 | 6.13 | 22006 | 0.145 | 3190.83 | 11.46 | 5708.15 | 4000 | 2296 | 519.89 | 12170 | 1764.65 | 222.8227 | 1.1141 | 3932.04 | 9260.37 | 9836 | 10849.3406 | 15128.0006 | 3.782 | V
Raunds WRC | 2022-11-16 | 7.61 | 22006 | 0.145 | 3190.83 | 11.46 | 7564.09 | 4000 | 2296 | 519.89 | 12170 | 1764.65 | 327.9959 | 1.64 | 5787.98 | 11116.31 | 9836 | 13455.2817 | 17733.9417 | 4.4335 | V
Raunds WRC | 2022-11-17 | 10.51 | 22006 | 0.145 | 3190.83 | 11.46 | 9881.67 | 4000 | 2296 | 519.89 | 12170 | 1764.65 | 459.3296 | 2.2966 | 8105.56 | 13433.89 | 9836 | 16709.4154 | 20988.0754 | 5.247 | V
Raunds WRC | 2022-11-18 | 0.07 | 22006 | 0.145 | 3190.83 | 11.46 | 8582.96 | 4000 | 2296 | 519.89 | 12170 | 1764.65 | 385.7337 | 1.9287 | 6806.85 | 12135.18 | 9836 | 14885.8857 | 19164.5457 | 4.7911 | V
Raunds WRC | 2022-11-19 | 0.02 | 22006 | 0.145 | 3190.83 | 11.46 | 8596.73 | 4000 | 2296 | 519.89 | 12170 | 1764.65 | 386.514 | 1.9326 | 6820.62 | 12148.95 | 9836 | 14905.2203 | 19183.8803 | 4.796 | V
Raunds WRC | 2022-11-20 | 2.83 | 22006 | 0.145 | 3190.83 | 11.46 | 9299.24 | 4000 | 2296 | 519.89 | 12170 | 1764.65 | 426.3242 | 2.1316 | 7523.13 | 12851.46 | 9836 | 15891.6205 | 20170.2805 | 5.0426 | V
Raunds WRC | 2022-11-21 | 15.27 | 22006 | 0.145 | 3190.83 | 11.46 | 9995.89 | 4000 | 2296 | 519.89 | 12170 | 1764.65 | 465.8023 | 2.329 | 8219.78 | 13548.11 | 9836 | 16869.7927 | 21148.4527 | 5.2871 | V
Raunds WRC | 2022-11-22 | 2.78 | 22006 | 0.145 | 3190.83 | 11.46 | 10495.22 | 4000 | 2296 | 519.89 | 12170 | 1764.65 | 494.0985 | 2.4705 | 8719.11 | 14047.44 | 9836 | 17570.9061 | 21849.5661 | 5.4624 | V
Raunds WRC | 2022-11-23 | 10.21 | 22006 | 0.145 | 3190.83 | 11.46 | 10409.29 | 4000 | 2296 | 519.89 | 12170 | 1764.65 | 489.229 | 2.4461 | 8633.18 | 13961.51 | 9836 | 17450.2511 | 21728.9111 | 5.4322 | V
Raunds WRC | 2022-11-24 | 2.99 | 22006 | 0.145 | 3190.83 | 11.46 | 10479.5898 | 4000 | 2296 | 519.89 | 12170 | 1764.65 | 493.2128 | 2.4661 | 8703.4798 | 14031.8098 | 9836 | 17548.9597 | 21827.6197 | 5.4569 | V
Raunds WRC | 2022-11-25 | 0 | 22006 | 0.145 | 3190.83 | 11.46 | 10097.6504 | 4000 | 2296 | 519.89 | 12170 | 1764.65 | 471.5689 | 2.3578 | 8321.5404 | 13649.8704 | 9836 | 17012.6753 | 21291.3353 | 5.3228 | V
Raunds WRC | 2022-11-26 | 1.03 | 22006 | 0.145 | 3190.83 | 11.46 | 10008.7598 | 4000 | 2296 | 519.89 | 12170 | 1764.65 | 466.5316 | 2.3327 | 8232.6498 | 13560.9798 | 9836 | 16887.8632 | 21166.5232 | 5.2916 | V
Raunds WRC | 2022-11-27 | 3.28 | 22006 | 0.145 | 3190.83 | 11.46 | 9893.3604 | 4000 | 2296 | 519.89 | 12170 | 1764.65 | 459.9921 | 2.3 | 8117.2504 | 13445.5804 | 9836 | 16725.8299 | 21004.4899 | 5.2511 | V
Raunds WRC | 2022-11-28 | 0 | 22006 | 0.145 | 3190.83 | 11.46 | 11036.8896 | 4000 | 2296 | 519.89 | 12170 | 1764.65 | 524.7941 | 2.624 | 9260.7796 | 14589.1096 | 9836 | 18331.4691 | 22610.1291 | 5.6525 | V
Raunds WRC | 2022-11-29 | 0 | 22006 | 0.145 | 3190.83 | 11.46 | 11309.8604 | 4000 | 2296 | 519.89 | 12170 | 1764.65 | 540.263 | 2.7013 | 9533.7504 | 14862.0804 | 9836 | 18714.7496 | 22993.4096 | 5.7484 | V
Raunds WRC | 2022-11-30 | 0 | 22006 | 0.145 | 3190.83 | 11.46 | 10599.7402 | 4000 | 2296 | 519.89 | 12170 | 1764.65 | 500.0215 | 2.5001 | 8823.6302 | 14151.9602 | 9836 | 17717.6639 | 21996.3239 | 5.4991 | V
Raunds WRC | 2022-12-01 | 0 | 22006 | 0.145 | 3190.83 | 11.46 | 10235.9404 | 4000 | 2296 | 519.89 | 12170 | 1764.65 | 479.4056 | 2.397 | 8459.8304 | 13788.1604 | 9836 | 17206.8495 | 21485.5095 | 5.3714 | V
Raunds WRC | 2022-12-02 | 0.24 | 22006 | 0.145 | 3190.83 | 11.46 | 9347.9902 | 4000 | 2296 | 519.89 | 12170 | 1764.65 | 429.0868 | 2.1454 | 7571.8802 | 12900.2102 | 9836 | 15960.0711 | 20238.7311 | 5.0597 | V
Raunds WRC | 2022-12-03 | 0 | 22006 | 0.145 | 3190.83 | 11.46 | 10327.5703 | 4000 | 2296 | 519.89 | 12170 | 1764.65 | 484.5981 | 2.423 | 8551.4603 | 13879.7903 | 9836 | 17335.5078 | 21614.1678 | 5.4035 | V
Raunds WRC | 2022-12-04 | 0 | 22006 | 0.145 | 3190.83 | 11.46 | 11296.8604 | 4000 | 2296 | 519.89 | 12170 | 1764.65 | 539.5263 | 2.6976 | 9520.7504 | 14849.0804 | 9836 | 18696.4961 | 22975.1561 | 5.7438 | V
Raunds WRC | 2022-12-05 | 0.54 | 22006 | 0.145 | 3190.83 | 11.46 | 12127.54 | 4000 | 2296 | 519.89 | 12170 | 1764.65 | 586.5996 | 2.933 | 10351.43 | 15679.76 | 9836 | 19862.8605 | 24141.5205 | 6.0354 | V
Raunds WRC | 2022-12-06 | 0 | 22006 | 0.145 | 3190.83 | 11.46 | 12204.2002 | 4000 | 2296 | 519.89 | 12170 | 1764.65 | 590.9438 | 2.9547 | 10428.0902 | 15756.4202 | 9836 | 19970.4997 | 24249.1597 | 6.0623 | V
Raunds WRC | 2022-12-07 | 0 | 22006 | 0.145 | 3190.83 | 11.46 | 12382.9102 | 4000 | 2296 | 519.89 | 12170 | 1764.65 | 601.071 | 3.0054 | 10606.8002 | 15935.1302 | 9836 | 20221.4279 | 24500.0879 | 6.125 | V
Raunds WRC | 2022-12-08 | 0 | 22006 | 0.145 | 3190.83 | 11.46 | 12190.9502 | 4000 | 2296 | 519.89 | 12170 | 1764.65 | 590.193 | 2.951 | 10414.8402 | 15743.1702 | 9836 | 19951.8953 | 24230.5553 | 6.0576 | V
Raunds WRC | 2022-12-09 | 0 | 22006 | 0.145 | 3190.83 | 11.46 | 12684.9102 | 4000 | 2296 | 519.89 | 12170 | 1764.65 | 618.1849 | 3.0909 | 10908.8002 | 16237.1302 | 9836 | 20645.4686 | 24924.1286 | 6.231 | V
Raunds WRC | 2022-12-10 | 0 | 22006 | 0.145 | 3190.83 | 11.46 | 12593.6299 | 4000 | 2296 | 519.89 | 12170 | 1764.65 | 613.0122 | 3.0651 | 10817.5199 | 16145.8499 | 9836 | 20517.3012 | 24795.9612 | 6.199 | V
Raunds WRC | 2022-12-11 | 0 | 22006 | 0.145 | 3190.83 | 11.46 | 12494.0703 | 4000 | 2296 | 519.89 | 12170 | 1764.65 | 607.3703 | 3.0369 | 10717.9603 | 16046.2903 | 9836 | 20377.5088 | 24656.1688 | 6.164 | V
Raunds WRC | 2022-12-12 | 0 | 22006 | 0.145 | 3190.83 | 11.46 | 12635.1396 | 4000 | 2296 | 519.89 | 12170 | 1764.65 | 615.3645 | 3.0768 | 10859.0296 | 16187.3596 | 9836 | 20575.5854 | 24854.2454 | 6.2136 | V
Raunds WRC | 2022-12-13 | 0 | 22006 | 0.145 | 3190.83 | 11.46 | 12191.6104 | 4000 | 2296 | 519.89 | 12170 | 1764.65 | 590.2304 | 2.9512 | 10415.5004 | 15743.8304 | 9836 | 19952.8222 | 24231.4822 | 6.0579 | V
Raunds WRC | 2022-12-14 | 0 | 22006 | 0.145 | 3190.83 | 11.46 | 6762.96 | 4000 | 2296 | 519.89 | 12170 | 1764.65 | 282.5971 | 1.413 | 4986.85 | 10315.18 | 9836 | 12330.4082 | 16609.0682 | 4.1523 | V
Raunds WRC | 2022-12-15 | 0 | 22006 | 0.145 | 3190.83 | 11.46 | 3009.47 | 4000 | 2296 | 519.89 | 12170 | 1764.65 | 69.8926 | 0.34946 | 1233.36 | 6561.69 | 9836 | 7060.1012 | 11338.7612 | 2.8347 | V
Raunds WRC | 2022-12-16 | 0 | 22006 | 0.145 | 3190.83 | 11.46 | 2972.23 | 4000 | 2296 | 519.89 | 12170 | 1764.65 | 67.7823 | 0.33891 | 1196.12 | 6524.45 | 9836 | 7007.8122 | 11286.4722 | 2.8216 | V
Raunds WRC | 2022-12-17 | 0 | 22006 | 0.145 | 3190.83 | 11.46 | 3045.4399 | 4000 | 2296 | 519.89 | 12170 | 1764.65 | 71.931 | 0.35965 | 1269.3299 | 6597.6599 | 9836 | 7110.6069 | 11389.2669 | 2.8473 | V
Raunds WRC | 2022-12-18 | 9.44 | 22006 | 0.145 | 3190.83 | 11.46 | 3845.3701 | 4000 | 2296 | 519.89 | 12170 | 1764.65 | 117.2618 | 0.58631 | 2069.2601 | 7397.5901 | 9836 | 8233.7956 | 12512.4556 | 3.1281 | V
Raunds WRC | 2022-12-19 | 1.87 | 22006 | 0.145 | 3190.83 | 11.46 | 4061.1899 | 4000 | 2296 | 519.89 | 12170 | 1764.65 | 129.492 | 0.64746 | 2285.0799 | 7613.4099 | 9836 | 8536.8301 | 12815.4901 | 3.2039 | V
Raunds WRC | 2022-12-20 | 3.93 | 22006 | 0.145 | 3190.83 | 11.46 | 4276.9902 | 4000 | 2296 | 519.89 | 12170 | 1764.65 | 141.721 | 0.70861 | 2500.8802 | 7829.2102 | 9836 | 8839.8371 | 13118.4971 | 3.2796 | V
Raunds WRC | 2022-12-21 | 4.63 | 22006 | 0.145 | 3190.83 | 11.46 | 5243.5601 | 4000 | 2296 | 519.89 | 12170 | 1764.65 | 196.4951 | 0.98248 | 3467.4501 | 8795.7801 | 9836 | 10197.006 | 14475.666 | 3.6189 | V
Raunds WRC | 2022-12-22 | 1.95 | 22006 | 0.145 | 3190.83 | 11.46 | 5832.52 | 4000 | 2296 | 519.89 | 12170 | 1764.65 | 229.8705 | 1.1494 | 4056.41 | 9384.74 | 9836 | 11023.9696 | 15302.6296 | 3.8257 | V
Raunds WRC | 2022-12-23 | 4.52 | 22006 | 0.145 | 3190.83 | 11.46 | 6333.6802 | 4000 | 2296 | 519.89 | 12170 | 1764.65 | 258.2705 | 1.2914 | 4557.5702 | 9885.9002 | 9836 | 11727.6529 | 16006.3129 | 4.0016 | V
Raunds WRC | 2022-12-24 | 0.03 | 22006 | 0.145 | 3190.83 | 11.46 | 7039.3398 | 4000 | 2296 | 519.89 | 12170 | 1764.65 | 298.2591 | 1.4913 | 5263.2298 | 10591.5598 | 9836 | 12718.4756 | 16997.1356 | 4.2493 | V
Raunds WRC | 2022-12-25 | 1.73 | 22006 | 0.145 | 3190.83 | 11.46 | 6939.6099 | 4000 | 2296 | 519.89 | 12170 | 1764.65 | 292.6076 | 1.463 | 5163.4999 | 10491.8299 | 9836 | 12578.4439 | 16857.1039 | 4.2143 | V
Raunds WRC | 2022-12-26 | 0 | 22006 | 0.145 | 3190.83 | 11.46 | 6869.8701 | 4000 | 2296 | 519.89 | 12170 | 1764.65 | 288.6555 | 1.4433 | 5093.7601 | 10422.0901 | 9836 | 12480.5217 | 16759.1817 | 4.1898 | V
Raunds WRC | 2022-12-27 | 2.27 | 22006 | 0.145 | 3190.83 | 11.46 | 6870.4302 | 4000 | 2296 | 519.89 | 12170 | 1764.65 | 288.6873 | 1.4434 | 5094.3202 | 10422.6502 | 9836 | 12481.3081 | 16759.9681 | 4.19 | V
Raunds WRC | 2022-12-28 | 2.89 | 22006 | 0.145 | 3190.83 | 11.46 | 6011.8901 | 4000 | 2296 | 519.89 | 12170 | 1764.65 | 240.0351 | 1.2002 | 4235.7801 | 9564.1101 | 9836 | 11275.8247 | 15554.4847 | 3.8886 | V
Raunds WRC | 2022-12-29 | 0.39 | 22006 | 0.145 | 3190.83 | 11.46 | 6140.0698 | 4000 | 2296 | 519.89 | 12170 | 1764.65 | 247.2989 | 1.2365 | 4363.9598 | 9692.2898 | 9836 | 11455.8029 | 15734.4629 | 3.9336 | V
Raunds WRC | 2022-12-30 | 0.47 | 22006 | 0.145 | 3190.83 | 11.46 | 6464.0498 | 4000 | 2296 | 519.89 | 12170 | 1764.65 | 265.6583 | 1.3283 | 4687.9398 | 10016.2698 | 9836 | 11910.706 | 16189.366 | 4.0473 | V
Raunds WRC | 2022-12-31 | 6.55 | 22006 | 0.145 | 3190.83 | 11.46 | 6429.1001 | 4000 | 2296 | 519.89 | 12170 | 1764.65 | 263.6778 | 1.3184 | 4652.9901 | 9981.3201 | 9836 | 11861.6328 | 16140.2928 | 4.0351 | V
V

## IMAX 2022
|  | Daily Rainfall mm | P (Back calculated from permitted DWF value) | G (per capita consumption) - 145 l/h/d | PG | E | 2022 Measured Daily Flow (M3/day) | Permitted DWF (m3/day) | 2022 Measured Q80 | JR22 Pop (excluding trade) | PG based on JR22 Pop (excluding trade) | % infiltration (of PG) - IMAX | Infiltration rate for new development (IMAX) - 50% of current IMAX | IMAX | 3PG+IMAX+3E | Additional Growth | 3PG+IMAX+3E (inc. infilt from add growth) | 3PG+IMAX+3E (inc. infilt and add growth) | Calculated 3PG+IMAX+3E as a multiple of curent permitted DWF | Verification Flag | Notes
Raunds WRC | 2022-06-09 | 0.3 | 22006 | 0.145 | 3190.83 | 11.46 | 12996.93 | 4000 | 2296 | 12170 | 1764.65 | 635.8666 | 3.1793 | 11220.82 | 16549.15 | 9836 | 21083.5783 | 25362.2383 | 6.3406 | V
Raunds WRC | 2022-03-18 | 0 | 22006 | 0.145 | 3190.83 | 11.46 | 12986.05 | 4000 | 2296 | 12170 | 1764.65 | 635.25 | 3.1763 | 11209.94 | 16538.27 | 9836 | 21068.3016 | 25346.9616 | 6.3367 | V
Raunds WRC | 2022-06-07 | 0.41 | 22006 | 0.145 | 3190.83 | 11.46 | 12956.56 | 4000 | 2296 | 12170 | 1764.65 | 633.5789 | 3.1679 | 11180.45 | 16508.78 | 9836 | 21026.8945 | 25305.5545 | 6.3264 | V
Raunds WRC | 2022-06-08 | 2.58 | 22006 | 0.145 | 3190.83 | 11.46 | 12906 | 4000 | 2296 | 12170 | 1764.65 | 630.7137 | 3.1536 | 11129.89 | 16458.22 | 9836 | 20955.9027 | 25234.5627 | 6.3086 | V
Raunds WRC | 2022-06-06 | 1.08 | 22006 | 0.145 | 3190.83 | 11.46 | 12881.67 | 4000 | 2296 | 12170 | 1764.65 | 629.335 | 3.1467 | 11105.56 | 16433.89 | 9836 | 20921.7408 | 25200.4008 | 6.3001 | V
Raunds WRC | 2022-03-21 | 0 | 22006 | 0.145 | 3190.83 | 11.46 | 12871.98 | 4000 | 2296 | 12170 | 1764.65 | 628.7859 | 3.1439 | 11095.87 | 16424.2 | 9836 | 20908.135 | 25186.795 | 6.2967 | V
Raunds WRC | 2022-06-25 | 0.11 | 22006 | 0.145 | 3190.83 | 11.46 | 12841.31 | 4000 | 2296 | 12170 | 1764.65 | 627.0479 | 3.1352 | 11065.2 | 16393.53 | 9836 | 20865.071 | 25143.731 | 6.2859 | V
Raunds WRC | 2022-03-20 | 0 | 22006 | 0.145 | 3190.83 | 11.46 | 12841.24 | 4000 | 2296 | 12170 | 1764.65 | 627.0439 | 3.1352 | 11065.13 | 16393.46 | 9836 | 20864.9727 | 25143.6327 | 6.2859 | V
Raunds WRC | 2022-03-17 | 0 | 22006 | 0.145 | 3190.83 | 11.46 | 12836.97 | 4000 | 2296 | 12170 | 1764.65 | 626.8019 | 3.134 | 11060.86 | 16389.19 | 9836 | 20858.9771 | 25137.6371 | 6.2844 | V
Raunds WRC | 2022-03-19 | 0 | 22006 | 0.145 | 3190.83 | 11.46 | 12811.42 | 4000 | 2296 | 12170 | 1764.65 | 625.354 | 3.1268 | 11035.31 | 16363.64 | 9836 | 20823.1022 | 25101.7622 | 6.2754 | V
Raunds WRC | 2022-06-23 | 0.84 | 22006 | 0.145 | 3190.83 | 11.46 | 12788.94 | 4000 | 2296 | 12170 | 1764.65 | 624.0801 | 3.1204 | 11012.83 | 16341.16 | 9836 | 20791.5378 | 25070.1978 | 6.2675 | V
Raunds WRC | 2022-06-05 | 28.29 | 22006 | 0.145 | 3190.83 | 11.46 | 12769.38 | 4000 | 2296 | 12170 | 1764.65 | 622.9717 | 3.1149 | 10993.27 | 16321.6 | 9836 | 20764.0734 | 25042.7334 | 6.2607 | V
Raunds WRC | 2022-12-09 | 0 | 22006 | 0.145 | 3190.83 | 11.46 | 12684.9102 | 4000 | 2296 | 12170 | 1764.65 | 618.1849 | 3.0909 | 10908.8002 | 16237.1302 | 9836 | 20645.4686 | 24924.1286 | 6.231 | V
Raunds WRC | 2022-12-12 | 0 | 22006 | 0.145 | 3190.83 | 11.46 | 12635.1396 | 4000 | 2296 | 12170 | 1764.65 | 615.3645 | 3.0768 | 10859.0296 | 16187.3596 | 9836 | 20575.5854 | 24854.2454 | 6.2136 | V
Raunds WRC | 2022-06-26 | 0 | 22006 | 0.145 | 3190.83 | 11.46 | 12606.52 | 4000 | 2296 | 12170 | 1764.65 | 613.7427 | 3.0687 | 10830.41 | 16158.74 | 9836 | 20535.4003 | 24814.0603 | 6.2035 | V
Raunds WRC | 2022-12-10 | 0 | 22006 | 0.145 | 3190.83 | 11.46 | 12593.6299 | 4000 | 2296 | 12170 | 1764.65 | 613.0122 | 3.0651 | 10817.5199 | 16145.8499 | 9836 | 20517.3012 | 24795.9612 | 6.199 | V
Raunds WRC | 2022-03-22 | 0 | 22006 | 0.145 | 3190.83 | 11.46 | 12562.08 | 4000 | 2296 | 12170 | 1764.65 | 611.2243 | 3.0561 | 10785.97 | 16114.3 | 9836 | 20473.0018 | 24751.6618 | 6.1879 | V
Raunds WRC | 2022-05-29 | 0.1 | 22006 | 0.145 | 3190.83 | 11.46 | 12539 | 4000 | 2296 | 12170 | 1764.65 | 609.9164 | 3.0496 | 10762.89 | 16091.22 | 9836 | 20440.5949 | 24719.2549 | 6.1798 | V
Raunds WRC | 2022-12-11 | 0 | 22006 | 0.145 | 3190.83 | 11.46 | 12494.0703 | 4000 | 2296 | 12170 | 1764.65 | 607.3703 | 3.0369 | 10717.9603 | 16046.2903 | 9836 | 20377.5088 | 24656.1688 | 6.164 | V
Raunds WRC | 2022-06-22 | 0 | 22006 | 0.145 | 3190.83 | 11.46 | 12489.63 | 4000 | 2296 | 12170 | 1764.65 | 607.1187 | 3.0356 | 10713.52 | 16041.85 | 9836 | 20371.2741 | 24649.9341 | 6.1625 | V
Raunds WRC | 2022-06-02 | 0 | 22006 | 0.145 | 3190.83 | 11.46 | 12465.4 | 4000 | 2296 | 12170 | 1764.65 | 605.7456 | 3.0287 | 10689.29 | 16017.62 | 9836 | 20337.2526 | 24615.9126 | 6.154 | V
Raunds WRC | 2022-12-07 | 0 | 22006 | 0.145 | 3190.83 | 11.46 | 12382.9102 | 4000 | 2296 | 12170 | 1764.65 | 601.071 | 3.0054 | 10606.8002 | 15935.1302 | 9836 | 20221.4279 | 24500.0879 | 6.125 | V
Raunds WRC | 2022-06-17 | 0 | 22006 | 0.145 | 3190.83 | 11.46 | 12378.35 | 4000 | 2296 | 12170 | 1764.65 | 600.8126 | 3.0041 | 10602.24 | 15930.57 | 9836 | 20215.0249 | 24493.6849 | 6.1234 | V
Raunds WRC | 2022-06-16 | 0 | 22006 | 0.145 | 3190.83 | 11.46 | 12376.75 | 4000 | 2296 | 12170 | 1764.65 | 600.722 | 3.0036 | 10600.64 | 15928.97 | 9836 | 20212.7783 | 24491.4383 | 6.1229 | V
Raunds WRC | 2022-06-19 | 0 | 22006 | 0.145 | 3190.83 | 11.46 | 12291.02 | 4000 | 2296 | 12170 | 1764.65 | 595.8638 | 2.9793 | 10514.91 | 15843.24 | 9836 | 20092.4041 | 24371.0641 | 6.0928 | V
Raunds WRC | 2022-12-06 | 0 | 22006 | 0.145 | 3190.83 | 11.46 | 12204.2002 | 4000 | 2296 | 12170 | 1764.65 | 590.9438 | 2.9547 | 10428.0902 | 15756.4202 | 9836 | 19970.4997 | 24249.1597 | 6.0623 | V
Raunds WRC | 2022-12-13 | 0 | 22006 | 0.145 | 3190.83 | 11.46 | 12191.6104 | 4000 | 2296 | 12170 | 1764.65 | 590.2304 | 2.9512 | 10415.5004 | 15743.8304 | 9836 | 19952.8222 | 24231.4822 | 6.0579 | V
Raunds WRC | 2022-12-08 | 0 | 22006 | 0.145 | 3190.83 | 11.46 | 12190.9502 | 4000 | 2296 | 12170 | 1764.65 | 590.193 | 2.951 | 10414.8402 | 15743.1702 | 9836 | 19951.8953 | 24230.5553 | 6.0576 | V
Raunds WRC | 2022-05-30 | 5.2 | 22006 | 0.145 | 3190.83 | 11.46 | 12186.58 | 4000 | 2296 | 12170 | 1764.65 | 589.9453 | 2.9497 | 10410.47 | 15738.8 | 9836 | 19945.759 | 24224.419 | 6.0561 | V
Raunds WRC | 2022-12-05 | 0.54 | 22006 | 0.145 | 3190.83 | 11.46 | 12127.54 | 4000 | 2296 | 12170 | 1764.65 | 586.5996 | 2.933 | 10351.43 | 15679.76 | 9836 | 19862.8605 | 24141.5205 | 6.0354 | V
Raunds WRC | 2022-06-13 | 0 | 22006 | 0.145 | 3190.83 | 11.46 | 12093.02 | 4000 | 2296 | 12170 | 1764.65 | 584.6434 | 2.9232 | 10316.91 | 15645.24 | 9836 | 19814.3906 | 24093.0506 | 6.0233 | V
Raunds WRC | 2022-06-01 | 0.04 | 22006 | 0.145 | 3190.83 | 11.46 | 11981.25 | 4000 | 2296 | 12170 | 1764.65 | 578.3096 | 2.8915 | 10205.14 | 15533.47 | 9836 | 19657.4534 | 23936.1134 | 5.984 | V
Raunds WRC | 2022-06-24 | 0.51 | 22006 | 0.145 | 3190.83 | 11.46 | 11928.99 | 4000 | 2296 | 12170 | 1764.65 | 575.3481 | 2.8767 | 10152.88 | 15481.21 | 9836 | 19584.0747 | 23862.7347 | 5.9657 | V
Raunds WRC | 2022-06-03 | 0 | 22006 | 0.145 | 3190.83 | 11.46 | 11650.77 | 4000 | 2296 | 12170 | 1764.65 | 559.5818 | 2.7979 | 9874.66 | 15202.99 | 9836 | 19193.4237 | 23472.0837 | 5.868 | V
Raunds WRC | 2022-06-21 | 0 | 22006 | 0.145 | 3190.83 | 11.46 | 11523.9 | 4000 | 2296 | 12170 | 1764.65 | 552.3923 | 2.762 | 9747.79 | 15076.12 | 9836 | 19015.2844 | 23293.9444 | 5.8235 | V
Raunds WRC | 2022-06-10 | 0.02 | 22006 | 0.145 | 3190.83 | 11.46 | 11496.66 | 4000 | 2296 | 12170 | 1764.65 | 550.8486 | 2.7542 | 9720.55 | 15048.88 | 9836 | 18977.0365 | 23255.6965 | 5.8139 | V
Raunds WRC | 2022-06-27 | 2.74 | 22006 | 0.145 | 3190.83 | 11.46 | 11364.97 | 4000 | 2296 | 12170 | 1764.65 | 543.3859 | 2.7169 | 9588.86 | 14917.19 | 9836 | 18792.1295 | 23070.7895 | 5.7677 | V
Raunds WRC | 2022-05-31 | 2.09 | 22006 | 0.145 | 3190.83 | 11.46 | 11345.76 | 4000 | 2296 | 12170 | 1764.65 | 542.2973 | 2.7115 | 9569.65 | 14897.98 | 9836 | 18765.1566 | 23043.8166 | 5.761 | V
Raunds WRC | 2022-11-29 | 0 | 22006 | 0.145 | 3190.83 | 11.46 | 11309.8604 | 4000 | 2296 | 12170 | 1764.65 | 540.263 | 2.7013 | 9533.7504 | 14862.0804 | 9836 | 18714.7496 | 22993.4096 | 5.7484 | V
Raunds WRC | 2022-12-04 | 0 | 22006 | 0.145 | 3190.83 | 11.46 | 11296.8604 | 4000 | 2296 | 12170 | 1764.65 | 539.5263 | 2.6976 | 9520.7504 | 14849.0804 | 9836 | 18696.4961 | 22975.1561 | 5.7438 | V
Raunds WRC | 2022-06-04 | 0.79 | 22006 | 0.145 | 3190.83 | 11.46 | 11289.56 | 4000 | 2296 | 12170 | 1764.65 | 539.1126 | 2.6956 | 9513.45 | 14841.78 | 9836 | 18686.2457 | 22964.9057 | 5.7412 | V
Raunds WRC | 2022-05-28 | 0 | 22006 | 0.145 | 3190.83 | 11.46 | 11283.34 | 4000 | 2296 | 12170 | 1764.65 | 538.7601 | 2.6938 | 9507.23 | 14835.56 | 9836 | 18677.5121 | 22956.1721 | 5.739 | V
Raunds WRC | 2022-06-18 | 7.55 | 22006 | 0.145 | 3190.83 | 11.46 | 11106.38 | 4000 | 2296 | 12170 | 1764.65 | 528.732 | 2.6437 | 9330.27 | 14658.6 | 9836 | 18429.0411 | 22707.7011 | 5.6769 | V
Raunds WRC | 2022-11-28 | 0 | 22006 | 0.145 | 3190.83 | 11.46 | 11036.8896 | 4000 | 2296 | 12170 | 1764.65 | 524.7941 | 2.624 | 9260.7796 | 14589.1096 | 9836 | 18331.4691 | 22610.1291 | 5.6525 | V
Raunds WRC | 2022-06-14 | 0 | 22006 | 0.145 | 3190.83 | 11.46 | 10963.59 | 4000 | 2296 | 12170 | 1764.65 | 520.6404 | 2.6032 | 9187.48 | 14515.81 | 9836 | 18228.5484 | 22507.2084 | 5.6268 | V
Raunds WRC | 2022-06-11 | 0 | 22006 | 0.145 | 3190.83 | 11.46 | 10928.25 | 4000 | 2296 | 12170 | 1764.65 | 518.6377 | 2.5932 | 9152.14 | 14480.47 | 9836 | 18178.9272 | 22457.5872 | 5.6144 | V
Raunds WRC | 2022-03-16 | 14.5 | 22006 | 0.145 | 3190.83 | 11.46 | 10839.9 | 4000 | 2296 | 12170 | 1764.65 | 513.631 | 2.5682 | 9063.79 | 14392.12 | 9836 | 18054.8742 | 22333.5342 | 5.5834 | V
Raunds WRC | 2022-11-30 | 0 | 22006 | 0.145 | 3190.83 | 11.46 | 10599.7402 | 4000 | 2296 | 12170 | 1764.65 | 500.0215 | 2.5001 | 8823.6302 | 14151.9602 | 9836 | 17717.6639 | 21996.3239 | 5.4991 | V
Raunds WRC | 2022-05-19 | 2.18 | 22006 | 0.145 | 3190.83 | 11.46 | 10500.62 | 4000 | 2296 | 12170 | 1764.65 | 494.4046 | 2.472 | 8724.51 | 14052.84 | 9836 | 17578.4883 | 21857.1483 | 5.4643 | V
Raunds WRC | 2022-11-22 | 2.78 | 22006 | 0.145 | 3190.83 | 11.46 | 10495.22 | 4000 | 2296 | 12170 | 1764.65 | 494.0985 | 2.4705 | 8719.11 | 14047.44 | 9836 | 17570.9061 | 21849.5661 | 5.4624 | V
Raunds WRC | 2022-05-05 | 0 | 22006 | 0.145 | 3190.83 | 11.46 | 10487.43 | 4000 | 2296 | 12170 | 1764.65 | 493.6571 | 2.4683 | 8711.32 | 14039.65 | 9836 | 17559.9681 | 21838.6281 | 5.4597 | V
Raunds WRC | 2022-11-24 | 2.99 | 22006 | 0.145 | 3190.83 | 11.46 | 10479.5898 | 4000 | 2296 | 12170 | 1764.65 | 493.2128 | 2.4661 | 8703.4798 | 14031.8098 | 9836 | 17548.9597 | 21827.6197 | 5.4569 | V
Raunds WRC | 2022-05-24 | 3.56 | 22006 | 0.145 | 3190.83 | 11.46 | 10456.88 | 4000 | 2296 | 12170 | 1764.65 | 491.9259 | 2.4596 | 8680.77 | 14009.1 | 9836 | 17517.0726 | 21795.7326 | 5.4489 | V
Raunds WRC | 2022-06-15 | 0 | 22006 | 0.145 | 3190.83 | 11.46 | 10453.33 | 4000 | 2296 | 12170 | 1764.65 | 491.7247 | 2.4586 | 8677.22 | 14005.55 | 9836 | 17512.088 | 21790.748 | 5.4477 | V
Raunds WRC | 2022-11-23 | 10.21 | 22006 | 0.145 | 3190.83 | 11.46 | 10409.29 | 4000 | 2296 | 12170 | 1764.65 | 489.229 | 2.4461 | 8633.18 | 13961.51 | 9836 | 17450.2511 | 21728.9111 | 5.4322 | V
Raunds WRC | 2022-12-03 | 0 | 22006 | 0.145 | 3190.83 | 11.46 | 10327.5703 | 4000 | 2296 | 12170 | 1764.65 | 484.5981 | 2.423 | 8551.4603 | 13879.7903 | 9836 | 17335.5078 | 21614.1678 | 5.4035 | V
Raunds WRC | 2022-05-16 | 1.56 | 22006 | 0.145 | 3190.83 | 11.46 | 10295.32 | 4000 | 2296 | 12170 | 1764.65 | 482.7705 | 2.4139 | 8519.21 | 13847.54 | 9836 | 17290.2249 | 21568.8849 | 5.3922 | V
Raunds WRC | 2022-06-12 | 0 | 22006 | 0.145 | 3190.83 | 11.46 | 10294.78 | 4000 | 2296 | 12170 | 1764.65 | 482.7399 | 2.4137 | 8518.67 | 13847 | 9836 | 17289.4666 | 21568.1266 | 5.392 | V
Raunds WRC | 2022-06-20 | 0 | 22006 | 0.145 | 3190.83 | 11.46 | 10293.04 | 4000 | 2296 | 12170 | 1764.65 | 482.6413 | 2.4132 | 8516.93 | 13845.26 | 9836 | 17287.0235 | 21565.6835 | 5.3914 | V
Raunds WRC | 2022-12-01 | 0 | 22006 | 0.145 | 3190.83 | 11.46 | 10235.9404 | 4000 | 2296 | 12170 | 1764.65 | 479.4056 | 2.397 | 8459.8304 | 13788.1604 | 9836 | 17206.8495 | 21485.5095 | 5.3714 | V
Raunds WRC | 2022-11-25 | 0 | 22006 | 0.145 | 3190.83 | 11.46 | 10097.6504 | 4000 | 2296 | 12170 | 1764.65 | 471.5689 | 2.3578 | 8321.5404 | 13649.8704 | 9836 | 17012.6753 | 21291.3353 | 5.3228 | V
Raunds WRC | 2022-11-26 | 1.03 | 22006 | 0.145 | 3190.83 | 11.46 | 10008.7598 | 4000 | 2296 | 12170 | 1764.65 | 466.5316 | 2.3327 | 8232.6498 | 13560.9798 | 9836 | 16887.8632 | 21166.5232 | 5.2916 | V
Raunds WRC | 2022-05-27 | 0 | 22006 | 0.145 | 3190.83 | 11.46 | 10002.18 | 4000 | 2296 | 12170 | 1764.65 | 466.1587 | 2.3308 | 8226.07 | 13554.4 | 9836 | 16878.6245 | 21157.2845 | 5.2893 | V
Raunds WRC | 2022-11-21 | 15.27 | 22006 | 0.145 | 3190.83 | 11.46 | 9995.89 | 4000 | 2296 | 12170 | 1764.65 | 465.8023 | 2.329 | 8219.78 | 13548.11 | 9836 | 16869.7927 | 21148.4527 | 5.2871 | V
Raunds WRC | 2022-05-18 | 4.74 | 22006 | 0.145 | 3190.83 | 11.46 | 9923.6 | 4000 | 2296 | 12170 | 1764.65 | 461.7057 | 2.3085 | 8147.49 | 13475.82 | 9836 | 16768.2897 | 21046.9497 | 5.2617 | V
Raunds WRC | 2022-11-27 | 3.28 | 22006 | 0.145 | 3190.83 | 11.46 | 9893.3604 | 4000 | 2296 | 12170 | 1764.65 | 459.9921 | 2.3 | 8117.2504 | 13445.5804 | 9836 | 16725.8299 | 21004.4899 | 5.2511 | V
Raunds WRC | 2022-11-17 | 10.51 | 22006 | 0.145 | 3190.83 | 11.46 | 9881.67 | 4000 | 2296 | 12170 | 1764.65 | 459.3296 | 2.2966 | 8105.56 | 13433.89 | 9836 | 16709.4154 | 20988.0754 | 5.247 | V
Raunds WRC | 2022-05-06 | 2.06 | 22006 | 0.145 | 3190.83 | 11.46 | 9862.15 | 4000 | 2296 | 12170 | 1764.65 | 458.2234 | 2.2911 | 8086.04 | 13414.37 | 9836 | 16682.0072 | 20960.6672 | 5.2402 | V
Raunds WRC | 2022-05-22 | 0 | 22006 | 0.145 | 3190.83 | 11.46 | 9792.21 | 4000 | 2296 | 12170 | 1764.65 | 454.2601 | 2.2713 | 8016.1 | 13344.43 | 9836 | 16583.8039 | 20862.4639 | 5.2156 | V
Raunds WRC | 2022-04-23 | 0.01 | 22006 | 0.145 | 3190.83 | 11.46 | 9764.57 | 4000 | 2296 | 12170 | 1764.65 | 452.6937 | 2.2635 | 7988.46 | 13316.79 | 9836 | 16544.9943 | 20823.6543 | 5.2059 | V
Raunds WRC | 2022-04-30 | 0.05 | 22006 | 0.145 | 3190.83 | 11.46 | 9711.79 | 4000 | 2296 | 12170 | 1764.65 | 449.7028 | 2.2485 | 7935.68 | 13264.01 | 9836 | 16470.8855 | 20749.5455 | 5.1874 | V
Raunds WRC | 2022-04-22 | 0 | 22006 | 0.145 | 3190.83 | 11.46 | 9655.95 | 4000 | 2296 | 12170 | 1764.65 | 446.5384 | 2.2327 | 7879.84 | 13208.17 | 9836 | 16392.48 | 20671.14 | 5.1678 | V
Raunds WRC | 2022-04-24 | 0 | 22006 | 0.145 | 3190.83 | 11.46 | 9599.16 | 4000 | 2296 | 12170 | 1764.65 | 443.3202 | 2.2166 | 7823.05 | 13151.38 | 9836 | 16312.7407 | 20591.4007 | 5.1479 | V
Raunds WRC | 2022-04-25 | 0.38 | 22006 | 0.145 | 3190.83 | 11.46 | 9552.08 | 4000 | 2296 | 12170 | 1764.65 | 440.6523 | 2.2033 | 7775.97 | 13104.3 | 9836 | 16246.6353 | 20525.2953 | 5.1313 | V
Raunds WRC | 2022-04-21 | 0 | 22006 | 0.145 | 3190.83 | 11.46 | 9486.06 | 4000 | 2296 | 12170 | 1764.65 | 436.911 | 2.1846 | 7709.95 | 13038.28 | 9836 | 16153.936 | 20432.596 | 5.1081 | V
Raunds WRC | 2022-03-13 | 0.99 | 22006 | 0.145 | 3190.83 | 11.46 | 9419.47 | 4000 | 2296 | 12170 | 1764.65 | 433.1374 | 2.1657 | 7643.36 | 12971.69 | 9836 | 16060.4365 | 20339.0965 | 5.0848 | V
Raunds WRC | 2022-05-21 | 0.05 | 22006 | 0.145 | 3190.83 | 11.46 | 9397.71 | 4000 | 2296 | 12170 | 1764.65 | 431.9043 | 2.1595 | 7621.6 | 12949.93 | 9836 | 16029.8831 | 20308.5431 | 5.0771 | V
Raunds WRC | 2022-05-01 | 0.66 | 22006 | 0.145 | 3190.83 | 11.46 | 9390.55 | 4000 | 2296 | 12170 | 1764.65 | 431.4986 | 2.1575 | 7614.44 | 12942.77 | 9836 | 16019.8296 | 20298.4896 | 5.0746 | V
Raunds WRC | 2022-03-06 | 0.21 | 22006 | 0.145 | 3190.83 | 11.46 | 9374.31 | 4000 | 2296 | 12170 | 1764.65 | 430.5783 | 2.1529 | 7598.2 | 12926.53 | 9836 | 15997.0269 | 20275.6869 | 5.0689 | V
Raunds WRC | 2022-12-02 | 0.24 | 22006 | 0.145 | 3190.83 | 11.46 | 9347.9902 | 4000 | 2296 | 12170 | 1764.65 | 429.0868 | 2.1454 | 7571.8802 | 12900.2102 | 9836 | 15960.0711 | 20238.7311 | 5.0597 | V
Raunds WRC | 2022-11-20 | 2.83 | 22006 | 0.145 | 3190.83 | 11.46 | 9299.24 | 4000 | 2296 | 12170 | 1764.65 | 426.3242 | 2.1316 | 7523.13 | 12851.46 | 9836 | 15891.6205 | 20170.2805 | 5.0426 | V
Raunds WRC | 2022-03-14 | 0 | 22006 | 0.145 | 3190.83 | 11.46 | 9271.97 | 4000 | 2296 | 12170 | 1764.65 | 424.7789 | 2.1239 | 7495.86 | 12824.19 | 9836 | 15853.3305 | 20131.9905 | 5.033 | V
Raunds WRC | 2022-03-15 | 0.37 | 22006 | 0.145 | 3190.83 | 11.46 | 9236.32 | 4000 | 2296 | 12170 | 1764.65 | 422.7586 | 2.1138 | 7460.21 | 12788.54 | 9836 | 15803.274 | 20081.934 | 5.0205 | V
Raunds WRC | 2022-04-28 | 0 | 22006 | 0.145 | 3190.83 | 11.46 | 9209.02 | 4000 | 2296 | 12170 | 1764.65 | 421.2116 | 2.1061 | 7432.91 | 12761.24 | 9836 | 15764.9418 | 20043.6018 | 5.0109 | V
Raunds WRC | 2022-04-29 | 0 | 22006 | 0.145 | 3190.83 | 11.46 | 9196.46 | 4000 | 2296 | 12170 | 1764.65 | 420.4998 | 2.1025 | 7420.35 | 12748.68 | 9836 | 15747.3062 | 20025.9662 | 5.0065 | V
Raunds WRC | 2022-03-05 | 1.18 | 22006 | 0.145 | 3190.83 | 11.46 | 9104.69 | 4000 | 2296 | 12170 | 1764.65 | 415.2994 | 2.0765 | 7328.58 | 12656.91 | 9836 | 15618.4512 | 19897.1112 | 4.9743 | V
Raunds WRC | 2022-05-26 | 0.13 | 22006 | 0.145 | 3190.83 | 11.46 | 9061.15 | 4000 | 2296 | 12170 | 1764.65 | 412.832 | 2.0642 | 7285.04 | 12613.37 | 9836 | 15557.3163 | 19835.9763 | 4.959 | V
Raunds WRC | 2022-05-04 | 4.67 | 22006 | 0.145 | 3190.83 | 11.46 | 8982.83 | 4000 | 2296 | 12170 | 1764.65 | 408.3937 | 2.042 | 7206.72 | 12535.05 | 9836 | 15447.3465 | 19726.0065 | 4.9315 | V
Raunds WRC | 2022-03-12 | 0.82 | 22006 | 0.145 | 3190.83 | 11.46 | 8851.19 | 4000 | 2296 | 12170 | 1764.65 | 400.9339 | 2.0047 | 7075.08 | 12403.41 | 9836 | 15262.5097 | 19541.1697 | 4.8853 | V
Raunds WRC | 2022-10-10 | 6.45 | 22006 | 0.145 | 3190.83 | 11.46 | 8817.91 | 4000 | 2296 | 12170 | 1764.65 | 399.048 | 1.9952 | 7041.8 | 12370.13 | 9836 | 15215.781 | 19494.441 | 4.8736 | V
Raunds WRC | 2022-05-03 | 0 | 22006 | 0.145 | 3190.83 | 11.46 | 8673.93 | 4000 | 2296 | 12170 | 1764.65 | 390.8888 | 1.9544 | 6897.82 | 12226.15 | 9836 | 15013.6174 | 19292.2774 | 4.8231 | V
Raunds WRC | 2022-05-15 | 3.82 | 22006 | 0.145 | 3190.83 | 11.46 | 8610.06 | 4000 | 2296 | 12170 | 1764.65 | 387.2694 | 1.9363 | 6833.95 | 12162.28 | 9836 | 14923.937 | 19202.597 | 4.8006 | V
Raunds WRC | 2022-11-19 | 0.02 | 22006 | 0.145 | 3190.83 | 11.46 | 8596.73 | 4000 | 2296 | 12170 | 1764.65 | 386.514 | 1.9326 | 6820.62 | 12148.95 | 9836 | 14905.2203 | 19183.8803 | 4.796 | V
Raunds WRC | 2022-11-18 | 0.07 | 22006 | 0.145 | 3190.83 | 11.46 | 8582.96 | 4000 | 2296 | 12170 | 1764.65 | 385.7337 | 1.9287 | 6806.85 | 12135.18 | 9836 | 14885.8857 | 19164.5457 | 4.7911 | V
Raunds WRC | 2022-05-17 | 1.21 | 22006 | 0.145 | 3190.83 | 11.46 | 8564.14 | 4000 | 2296 | 12170 | 1764.65 | 384.6672 | 1.9233 | 6788.03 | 12116.36 | 9836 | 14859.4604 | 19138.1204 | 4.7845 | V
Raunds WRC | 2022-03-04 | 6.44 | 22006 | 0.145 | 3190.83 | 11.46 | 8559.54 | 4000 | 2296 | 12170 | 1764.65 | 384.4065 | 1.922 | 6783.43 | 12111.76 | 9836 | 14853.0015 | 19131.6615 | 4.7829 | V
Raunds WRC | 2022-03-11 | 1.22 | 22006 | 0.145 | 3190.83 | 11.46 | 7991.8 | 4000 | 2296 | 12170 | 1764.65 | 352.2336 | 1.7612 | 6215.69 | 11544.02 | 9836 | 14055.8329 | 18334.4929 | 4.5836 | V
Raunds WRC | 2022-05-23 | 2.49 | 22006 | 0.145 | 3190.83 | 11.46 | 7921.91 | 4000 | 2296 | 12170 | 1764.65 | 348.273 | 1.7414 | 6145.8 | 11474.13 | 9836 | 13957.6998 | 18236.3598 | 4.5591 | V
Raunds WRC | 2022-03-09 | 0 | 22006 | 0.145 | 3190.83 | 11.46 | 7885.94 | 4000 | 2296 | 12170 | 1764.65 | 346.2347 | 1.7312 | 6109.83 | 11438.16 | 9836 | 13907.194 | 18185.854 | 4.5465 | V
Raunds WRC | 2022-04-26 | 0 | 22006 | 0.145 | 3190.83 | 11.46 | 7837.96 | 4000 | 2296 | 12170 | 1764.65 | 343.5157 | 1.7176 | 6061.85 | 11390.18 | 9836 | 13839.8249 | 18118.4849 | 4.5296 | V
Raunds WRC | 2022-05-25 | 0.16 | 22006 | 0.145 | 3190.83 | 11.46 | 7828.9 | 4000 | 2296 | 12170 | 1764.65 | 343.0023 | 1.715 | 6052.79 | 11381.12 | 9836 | 13827.1037 | 18105.7637 | 4.5264 | V
Raunds WRC | 2022-11-16 | 7.61 | 22006 | 0.145 | 3190.83 | 11.46 | 7564.09 | 4000 | 2296 | 12170 | 1764.65 | 327.9959 | 1.64 | 5787.98 | 11116.31 | 9836 | 13455.2817 | 17733.9417 | 4.4335 | V
Raunds WRC | 2022-04-27 | 0 | 22006 | 0.145 | 3190.83 | 11.46 | 7554.17 | 4000 | 2296 | 12170 | 1764.65 | 327.4338 | 1.6372 | 5778.06 | 11106.39 | 9836 | 13441.3529 | 17720.0129 | 4.43 | V
Raunds WRC | 2022-03-08 | 0 | 22006 | 0.145 | 3190.83 | 11.46 | 7529.02 | 4000 | 2296 | 12170 | 1764.65 | 326.0086 | 1.63 | 5752.91 | 11081.24 | 9836 | 13406.0396 | 17684.6996 | 4.4212 | V
Raunds WRC | 2022-02-22 | 0.62 | 22006 | 0.145 | 3190.83 | 11.46 | 7506.28 | 4000 | 2296 | 12170 | 1764.65 | 324.7199 | 1.6236 | 5730.17 | 11058.5 | 9836 | 13374.1102 | 17652.7702 | 4.4132 | V
Raunds WRC | 2022-03-03 | 1.61 | 22006 | 0.145 | 3190.83 | 11.46 | 7490.07 | 4000 | 2296 | 12170 | 1764.65 | 323.8013 | 1.619 | 5713.96 | 11042.29 | 9836 | 13351.3496 | 17630.0096 | 4.4075 | V
Raunds WRC | 2022-03-10 | 0 | 22006 | 0.145 | 3190.83 | 11.46 | 7428.49 | 4000 | 2296 | 12170 | 1764.65 | 320.3117 | 1.6016 | 5652.38 | 10980.71 | 9836 | 13264.8846 | 17543.5446 | 4.3859 | V
Raunds WRC | 2022-05-09 | 0.13 | 22006 | 0.145 | 3190.83 | 11.46 | 7413.63 | 4000 | 2296 | 12170 | 1764.65 | 319.4696 | 1.5973 | 5637.52 | 10965.85 | 9836 | 13244.0195 | 17522.6795 | 4.3807 | V
Raunds WRC | 2022-04-20 | 0 | 22006 | 0.145 | 3190.83 | 11.46 | 7396.87 | 4000 | 2296 | 12170 | 1764.65 | 318.5198 | 1.5926 | 5620.76 | 10949.09 | 9836 | 13220.4867 | 17499.1467 | 4.3748 | V
Raunds WRC | 2022-03-07 | 0 | 22006 | 0.145 | 3190.83 | 11.46 | 7340.49 | 4000 | 2296 | 12170 | 1764.65 | 315.3249 | 1.5766 | 5564.38 | 10892.71 | 9836 | 13141.3231 | 17419.9831 | 4.355 | V
Raunds WRC | 2022-02-25 | 0 | 22006 | 0.145 | 3190.83 | 11.46 | 7287.42 | 4000 | 2296 | 12170 | 1764.65 | 312.3175 | 1.5616 | 5511.31 | 10839.64 | 9836 | 13066.807 | 17345.467 | 4.3364 | V
Raunds WRC | 2022-05-02 | 0 | 22006 | 0.145 | 3190.83 | 11.46 | 7241.53 | 4000 | 2296 | 12170 | 1764.65 | 309.7169 | 1.5486 | 5465.42 | 10793.75 | 9836 | 13002.3725 | 17281.0325 | 4.3203 | V
Raunds WRC | 2022-02-23 | 0 | 22006 | 0.145 | 3190.83 | 11.46 | 7184.5 | 4000 | 2296 | 12170 | 1764.65 | 306.4851 | 1.5324 | 5408.39 | 10736.72 | 9836 | 12922.2962 | 17200.9562 | 4.3002 | V
Raunds WRC | 2022-10-12 | 0.7 | 22006 | 0.145 | 3190.83 | 11.46 | 7177.06 | 4000 | 2296 | 12170 | 1764.65 | 306.0635 | 1.5303 | 5400.95 | 10729.28 | 9836 | 12911.8496 | 17190.5096 | 4.2976 | V
Raunds WRC | 2022-12-24 | 0.03 | 22006 | 0.145 | 3190.83 | 11.46 | 7039.3398 | 4000 | 2296 | 12170 | 1764.65 | 298.2591 | 1.4913 | 5263.2298 | 10591.5598 | 9836 | 12718.4756 | 16997.1356 | 4.2493 | V
Raunds WRC | 2022-12-25 | 1.73 | 22006 | 0.145 | 3190.83 | 11.46 | 6939.6099 | 4000 | 2296 | 12170 | 1764.65 | 292.6076 | 1.463 | 5163.4999 | 10491.8299 | 9836 | 12578.4439 | 16857.1039 | 4.2143 | V
Raunds WRC | 2022-03-02 | 2.85 | 22006 | 0.145 | 3190.83 | 11.46 | 6939.5 | 4000 | 2296 | 12170 | 1764.65 | 292.6014 | 1.463 | 5163.39 | 10491.72 | 9836 | 12578.2896 | 16856.9496 | 4.2142 | V
Raunds WRC | 2022-03-23 | 0 | 22006 | 0.145 | 3190.83 | 11.46 | 6881.6 | 4000 | 2296 | 12170 | 1764.65 | 289.3203 | 1.4466 | 5105.49 | 10433.82 | 9836 | 12496.9917 | 16775.6517 | 4.1939 | V
Raunds WRC | 2022-12-27 | 2.27 | 22006 | 0.145 | 3190.83 | 11.46 | 6870.4302 | 4000 | 2296 | 12170 | 1764.65 | 288.6873 | 1.4434 | 5094.3202 | 10422.6502 | 9836 | 12481.3081 | 16759.9681 | 4.19 | V
Raunds WRC | 2022-12-26 | 0 | 22006 | 0.145 | 3190.83 | 11.46 | 6869.8701 | 4000 | 2296 | 12170 | 1764.65 | 288.6555 | 1.4433 | 5093.7601 | 10422.0901 | 9836 | 12480.5217 | 16759.1817 | 4.1898 | V
Raunds WRC | 2022-05-11 | 6.68 | 22006 | 0.145 | 3190.83 | 11.46 | 6831.69 | 4000 | 2296 | 12170 | 1764.65 | 286.4919 | 1.4325 | 5055.58 | 10383.91 | 9836 | 12426.9127 | 16705.5727 | 4.1764 | V
Raunds WRC | 2022-12-14 | 0 | 22006 | 0.145 | 3190.83 | 11.46 | 6762.96 | 4000 | 2296 | 12170 | 1764.65 | 282.5971 | 1.413 | 4986.85 | 10315.18 | 9836 | 12330.4082 | 16609.0682 | 4.1523 | V
Raunds WRC | 2022-05-14 | 0 | 22006 | 0.145 | 3190.83 | 11.46 | 6748.08 | 4000 | 2296 | 12170 | 1764.65 | 281.7539 | 1.4088 | 4971.97 | 10300.3 | 9836 | 12309.5152 | 16588.1752 | 4.147 | V
Raunds WRC | 2022-01-01 | 1.15 | 22006 | 0.145 | 3190.83 | 11.46 | 6707.18 | 4000 | 2296 | 12170 | 1764.65 | 279.4361 | 1.3972 | 4931.07 | 10259.4 | 9836 | 12252.0871 | 16530.7471 | 4.1327 | V
Raunds WRC | 2022-02-18 | 4.86 | 22006 | 0.145 | 3190.83 | 11.46 | 6688.57 | 4000 | 2296 | 12170 | 1764.65 | 278.3815 | 1.3919 | 4912.46 | 10240.79 | 9836 | 12225.9567 | 16504.6167 | 4.1262 | V
Raunds WRC | 2022-02-24 | 8.69 | 22006 | 0.145 | 3190.83 | 11.46 | 6602.71 | 4000 | 2296 | 12170 | 1764.65 | 273.516 | 1.3676 | 4826.6 | 10154.93 | 9836 | 12105.3999 | 16384.0599 | 4.096 | V
Raunds WRC | 2022-05-10 | 0.73 | 22006 | 0.145 | 3190.83 | 11.46 | 6601.28 | 4000 | 2296 | 12170 | 1764.65 | 273.435 | 1.3672 | 4825.17 | 10153.5 | 9836 | 12103.392 | 16382.052 | 4.0955 | V
Raunds WRC | 2022-02-26 | 0 | 22006 | 0.145 | 3190.83 | 11.46 | 6575.13 | 4000 | 2296 | 12170 | 1764.65 | 271.9531 | 1.3598 | 4799.02 | 10127.35 | 9836 | 12066.6746 | 16345.3346 | 4.0863 | V
Raunds WRC | 2022-12-30 | 0.47 | 22006 | 0.145 | 3190.83 | 11.46 | 6464.0498 | 4000 | 2296 | 12170 | 1764.65 | 265.6583 | 1.3283 | 4687.9398 | 10016.2698 | 9836 | 11910.706 | 16189.366 | 4.0473 | V
Raunds WRC | 2022-12-31 | 6.55 | 22006 | 0.145 | 3190.83 | 11.46 | 6429.1001 | 4000 | 2296 | 12170 | 1764.65 | 263.6778 | 1.3184 | 4652.9901 | 9981.3201 | 9836 | 11861.6328 | 16140.2928 | 4.0351 | V
Raunds WRC | 2022-10-01 | 0.29 | 22006 | 0.145 | 3190.83 | 11.46 | 6393.04 | 4000 | 2296 | 12170 | 1764.65 | 261.6343 | 1.3082 | 4616.93 | 9945.26 | 9836 | 11811.0005 | 16089.6605 | 4.0224 | V
Raunds WRC | 2022-05-12 | 0 | 22006 | 0.145 | 3190.83 | 11.46 | 6384.83 | 4000 | 2296 | 12170 | 1764.65 | 261.1691 | 1.3058 | 4608.72 | 9937.05 | 9836 | 11799.4728 | 16078.1328 | 4.0195 | V
Raunds WRC | 2022-12-23 | 4.52 | 22006 | 0.145 | 3190.83 | 11.46 | 6333.6802 | 4000 | 2296 | 12170 | 1764.65 | 258.2705 | 1.2914 | 4557.5702 | 9885.9002 | 9836 | 11727.6529 | 16006.3129 | 4.0016 | V
Raunds WRC | 2022-05-13 | 0 | 22006 | 0.145 | 3190.83 | 11.46 | 6285 | 4000 | 2296 | 12170 | 1764.65 | 255.5119 | 1.2776 | 4508.89 | 9837.22 | 9836 | 11659.3006 | 15937.9606 | 3.9845 | V
Raunds WRC | 2022-09-30 | 9.65 | 22006 | 0.145 | 3190.83 | 11.46 | 6253.65 | 4000 | 2296 | 12170 | 1764.65 | 253.7353 | 1.2687 | 4477.54 | 9805.87 | 9836 | 11615.2818 | 15893.9418 | 3.9735 | V
Raunds WRC | 2022-02-21 | 1.35 | 22006 | 0.145 | 3190.83 | 11.46 | 6248.24 | 4000 | 2296 | 12170 | 1764.65 | 253.4287 | 1.2671 | 4472.13 | 9800.46 | 9836 | 11607.6856 | 15886.3456 | 3.9716 | V
Raunds WRC | 2022-02-19 | 3.59 | 22006 | 0.145 | 3190.83 | 11.46 | 6207.27 | 4000 | 2296 | 12170 | 1764.65 | 251.107 | 1.2555 | 4431.16 | 9759.49 | 9836 | 11550.1593 | 15828.8193 | 3.9572 | V
Raunds WRC | 2022-12-29 | 0.39 | 22006 | 0.145 | 3190.83 | 11.46 | 6140.0698 | 4000 | 2296 | 12170 | 1764.65 | 247.2989 | 1.2365 | 4363.9598 | 9692.2898 | 9836 | 11455.8029 | 15734.4629 | 3.9336 | V
Raunds WRC | 2022-10-11 | 0 | 22006 | 0.145 | 3190.83 | 11.46 | 6037.74 | 4000 | 2296 | 12170 | 1764.65 | 241.5 | 1.2075 | 4261.63 | 9589.96 | 9836 | 11312.1208 | 15590.7808 | 3.8977 | V
Raunds WRC | 2022-03-01 | 2.96 | 22006 | 0.145 | 3190.83 | 11.46 | 6035.19 | 4000 | 2296 | 12170 | 1764.65 | 241.3555 | 1.2068 | 4259.08 | 9587.41 | 9836 | 11308.5403 | 15587.2003 | 3.8968 | V
Raunds WRC | 2022-12-28 | 2.89 | 22006 | 0.145 | 3190.83 | 11.46 | 6011.8901 | 4000 | 2296 | 12170 | 1764.65 | 240.0351 | 1.2002 | 4235.7801 | 9564.1101 | 9836 | 11275.8247 | 15554.4847 | 3.8886 | V
Raunds WRC | 2022-10-03 | 0 | 22006 | 0.145 | 3190.83 | 11.46 | 5945.91 | 4000 | 2296 | 12170 | 1764.65 | 236.2961 | 1.1815 | 4169.8 | 9498.13 | 9836 | 11183.1815 | 15461.8415 | 3.8655 | V
Raunds WRC | 2022-06-28 | 0 | 22006 | 0.145 | 3190.83 | 11.46 | 5927.04 | 4000 | 2296 | 12170 | 1764.65 | 235.2268 | 1.1761 | 4150.93 | 9479.26 | 9836 | 11156.6859 | 15435.3459 | 3.8588 | V
Raunds WRC | 2022-01-02 | 2.78 | 22006 | 0.145 | 3190.83 | 11.46 | 5924.51 | 4000 | 2296 | 12170 | 1764.65 | 235.0834 | 1.1754 | 4148.4 | 9476.73 | 9836 | 11153.1335 | 15431.7935 | 3.8579 | ?
Raunds WRC | 2022-05-20 | 1.53 | 22006 | 0.145 | 3190.83 | 11.46 | 5907.26 | 4000 | 2296 | 12170 | 1764.65 | 234.1059 | 1.1705 | 4131.15 | 9459.48 | 9836 | 11128.9127 | 15407.5727 | 3.8519 | V
Raunds WRC | 2022-10-23 | 19.57 | 22006 | 0.145 | 3190.83 | 11.46 | 5851.25 | 4000 | 2296 | 12170 | 1764.65 | 230.9319 | 1.1547 | 4075.14 | 9403.47 | 9836 | 11050.2686 | 15328.9286 | 3.8322 | V
Raunds WRC | 2022-10-09 | 0 | 22006 | 0.145 | 3190.83 | 11.46 | 5838.06 | 4000 | 2296 | 12170 | 1764.65 | 230.1845 | 1.1509 | 4061.95 | 9390.28 | 9836 | 11031.7484 | 15310.4084 | 3.8276 | V
Raunds WRC | 2022-12-22 | 1.95 | 22006 | 0.145 | 3190.83 | 11.46 | 5832.52 | 4000 | 2296 | 12170 | 1764.65 | 229.8705 | 1.1494 | 4056.41 | 9384.74 | 9836 | 11023.9696 | 15302.6296 | 3.8257 | V
Raunds WRC | 2022-11-15 | 6.13 | 22006 | 0.145 | 3190.83 | 11.46 | 5708.15 | 4000 | 2296 | 12170 | 1764.65 | 222.8227 | 1.1141 | 3932.04 | 9260.37 | 9836 | 10849.3406 | 15128.0006 | 3.782 | V
Raunds WRC | 2022-02-17 | 2.36 | 22006 | 0.145 | 3190.83 | 11.46 | 5659.75 | 4000 | 2296 | 12170 | 1764.65 | 220.0799 | 1.1004 | 3883.64 | 9211.97 | 9836 | 10781.3818 | 15060.0418 | 3.765 | V
Raunds WRC | 2022-10-02 | 0 | 22006 | 0.145 | 3190.83 | 11.46 | 5638.1 | 4000 | 2296 | 12170 | 1764.65 | 218.853 | 1.0943 | 3861.99 | 9190.32 | 9836 | 10750.9828 | 15029.6428 | 3.7574 | V
Raunds WRC | 2022-02-20 | 10.33 | 22006 | 0.145 | 3190.83 | 11.46 | 5579.17 | 4000 | 2296 | 12170 | 1764.65 | 215.5136 | 1.0776 | 3803.06 | 9131.39 | 9836 | 10668.2387 | 14946.8987 | 3.7367 | V
Raunds WRC | 2022-10-24 | 2.08 | 22006 | 0.145 | 3190.83 | 11.46 | 5557.75 | 4000 | 2296 | 12170 | 1764.65 | 214.2997 | 1.0715 | 3781.64 | 9109.97 | 9836 | 10638.1627 | 14916.8227 | 3.7292 | V
Raunds WRC | 2022-01-03 | 0 | 22006 | 0.145 | 3190.83 | 11.46 | 5553.65 | 4000 | 2296 | 12170 | 1764.65 | 214.0674 | 1.0703 | 3777.54 | 9105.87 | 9836 | 10632.4059 | 14911.0659 | 3.7278 | V
Raunds WRC | 2022-05-08 | 0 | 22006 | 0.145 | 3190.83 | 11.46 | 5393.01 | 4000 | 2296 | 12170 | 1764.65 | 204.9642 | 1.0248 | 3616.9 | 8945.23 | 9836 | 10406.8499 | 14685.5099 | 3.6714 | V
Raunds WRC | 2022-10-20 | 27.75 | 22006 | 0.145 | 3190.83 | 11.46 | 5376.63 | 4000 | 2296 | 12170 | 1764.65 | 204.0359 | 1.0202 | 3600.52 | 8928.85 | 9836 | 10383.8506 | 14662.5106 | 3.6656 | V
Raunds WRC | 2022-11-03 | 13.8 | 22006 | 0.145 | 3190.83 | 11.46 | 5328.74 | 4000 | 2296 | 12170 | 1764.65 | 201.3221 | 1.0066 | 3552.63 | 8880.96 | 9836 | 10316.6079 | 14595.2679 | 3.6488 | V
Raunds WRC | 2022-02-28 | 6.6 | 22006 | 0.145 | 3190.83 | 11.46 | 5320.99 | 4000 | 2296 | 12170 | 1764.65 | 200.8829 | 1.0044 | 3544.88 | 8873.21 | 9836 | 10305.726 | 14584.386 | 3.6461 | V
Raunds WRC | 2022-02-27 | 0 | 22006 | 0.145 | 3190.83 | 11.46 | 5276.37 | 4000 | 2296 | 12170 | 1764.65 | 198.3543 | 0.99177 | 3500.26 | 8828.59 | 9836 | 10243.0747 | 14521.7347 | 3.6304 | V
Raunds WRC | 2022-08-25 | 12.17 | 22006 | 0.145 | 3190.83 | 11.46 | 5273.78 | 4000 | 2296 | 12170 | 1764.65 | 198.2076 | 0.99104 | 3497.67 | 8826 | 9836 | 10239.438 | 14518.098 | 3.6295 | V
Raunds WRC | 2022-12-21 | 4.63 | 22006 | 0.145 | 3190.83 | 11.46 | 5243.5601 | 4000 | 2296 | 12170 | 1764.65 | 196.4951 | 0.98248 | 3467.4501 | 8795.7801 | 9836 | 10197.006 | 14475.666 | 3.6189 | V
Raunds WRC | 2022-01-04 | 2.76 | 22006 | 0.145 | 3190.83 | 11.46 | 5237.41 | 4000 | 2296 | 12170 | 1764.65 | 196.1465 | 0.98073 | 3461.3 | 8789.63 | 9836 | 10188.3706 | 14467.0306 | 3.6168 | V
Raunds WRC | 2022-10-07 | 2.83 | 22006 | 0.145 | 3190.83 | 11.46 | 5139.23 | 4000 | 2296 | 12170 | 1764.65 | 190.5828 | 0.95291 | 3363.12 | 8691.45 | 9836 | 10050.5153 | 14329.1753 | 3.5823 | V
Raunds WRC | 2022-10-08 | 0 | 22006 | 0.145 | 3190.83 | 11.46 | 5019.33 | 4000 | 2296 | 12170 | 1764.65 | 183.7883 | 0.91894 | 3243.22 | 8571.55 | 9836 | 9882.1627 | 14160.8227 | 3.5402 | V
Raunds WRC | 2022-02-16 | 3.39 | 22006 | 0.145 | 3190.83 | 11.46 | 4843.69 | 4000 | 2296 | 12170 | 1764.65 | 173.835 | 0.86918 | 3067.58 | 8395.91 | 9836 | 9635.545 | 13914.205 | 3.4786 | V
Raunds WRC | 2022-04-14 | 0 | 22006 | 0.145 | 3190.83 | 11.46 | 4646.69 | 4000 | 2296 | 12170 | 1764.65 | 162.6714 | 0.81336 | 2870.58 | 8198.91 | 9836 | 9358.9357 | 13637.5957 | 3.4094 | V
Raunds WRC | 2022-01-05 | 0 | 22006 | 0.145 | 3190.83 | 11.46 | 4645.89 | 4000 | 2296 | 12170 | 1764.65 | 162.626 | 0.81313 | 2869.78 | 8198.11 | 9836 | 9357.8124 | 13636.4724 | 3.4091 | ?
Raunds WRC | 2022-02-15 | 6.45 | 22006 | 0.145 | 3190.83 | 11.46 | 4628.85 | 4000 | 2296 | 12170 | 1764.65 | 161.6604 | 0.8083 | 2852.74 | 8181.07 | 9836 | 9333.8864 | 13612.5464 | 3.4031 | V
Raunds WRC | 2022-01-08 | 4.05 | 22006 | 0.145 | 3190.83 | 11.46 | 4613.29 | 4000 | 2296 | 12170 | 1764.65 | 160.7786 | 0.80389 | 2837.18 | 8165.51 | 9836 | 9312.0385 | 13590.6985 | 3.3977 | V
Raunds WRC | 2022-10-04 | 0.08 | 22006 | 0.145 | 3190.83 | 11.46 | 4551.8 | 4000 | 2296 | 12170 | 1764.65 | 157.2941 | 0.78647 | 2775.69 | 8104.02 | 9836 | 9225.6998 | 13504.3598 | 3.3761 | V
Raunds WRC | 2022-10-06 | 0 | 22006 | 0.145 | 3190.83 | 11.46 | 4533.43 | 4000 | 2296 | 12170 | 1764.65 | 156.2531 | 0.78127 | 2757.32 | 8085.65 | 9836 | 9199.9063 | 13478.5663 | 3.3696 | V
Raunds WRC | 2022-10-05 | 1.63 | 22006 | 0.145 | 3190.83 | 11.46 | 4533.42 | 4000 | 2296 | 12170 | 1764.65 | 156.2525 | 0.78126 | 2757.31 | 8085.64 | 9836 | 9199.8923 | 13478.5523 | 3.3696 | V
Raunds WRC | 2022-04-15 | 0 | 22006 | 0.145 | 3190.83 | 11.46 | 4514.58 | 4000 | 2296 | 12170 | 1764.65 | 155.1849 | 0.77592 | 2738.47 | 8066.8 | 9836 | 9173.4389 | 13452.0989 | 3.363 | V
Raunds WRC | 2022-09-27 | 1.43 | 22006 | 0.145 | 3190.83 | 11.46 | 4437.85 | 4000 | 2296 | 12170 | 1764.65 | 150.8367 | 0.75418 | 2661.74 | 7990.07 | 9836 | 9065.7017 | 13344.3617 | 3.3361 | V
Raunds WRC | 2022-01-10 | 0.27 | 22006 | 0.145 | 3190.83 | 11.46 | 4418.4 | 4000 | 2296 | 12170 | 1764.65 | 149.7345 | 0.74867 | 2642.29 | 7970.62 | 9836 | 9038.3918 | 13317.0518 | 3.3293 | V
Raunds WRC | 2022-01-09 | 0 | 22006 | 0.145 | 3190.83 | 11.46 | 4379.87 | 4000 | 2296 | 12170 | 1764.65 | 147.5511 | 0.73776 | 2603.76 | 7932.09 | 9836 | 8984.2915 | 13262.9515 | 3.3157 | V
Raunds WRC | 2022-10-21 | 3.25 | 22006 | 0.145 | 3190.83 | 11.46 | 4365.14 | 4000 | 2296 | 12170 | 1764.65 | 146.7163 | 0.73358 | 2589.03 | 7917.36 | 9836 | 8963.6089 | 13242.2689 | 3.3106 | V
Raunds WRC | 2022-05-07 | 0.6 | 22006 | 0.145 | 3190.83 | 11.46 | 4330.36 | 4000 | 2296 | 12170 | 1764.65 | 144.7454 | 0.72373 | 2554.25 | 7882.58 | 9836 | 8914.774 | 13193.434 | 3.2984 | V
Raunds WRC | 2022-01-11 | 0.09 | 22006 | 0.145 | 3190.83 | 11.46 | 4305.37 | 4000 | 2296 | 12170 | 1764.65 | 143.3293 | 0.71665 | 2529.26 | 7857.59 | 9836 | 8879.6854 | 13158.3454 | 3.2896 | V
Raunds WRC | 2022-01-06 | 1.65 | 22006 | 0.145 | 3190.83 | 11.46 | 4295.67 | 4000 | 2296 | 12170 | 1764.65 | 142.7796 | 0.7139 | 2519.56 | 7847.89 | 9836 | 8866.0655 | 13144.7255 | 3.2862 | V
Raunds WRC | 2022-12-20 | 3.93 | 22006 | 0.145 | 3190.83 | 11.46 | 4276.9902 | 4000 | 2296 | 12170 | 1764.65 | 141.721 | 0.70861 | 2500.8802 | 7829.2102 | 9836 | 8839.8371 | 13118.4971 | 3.2796 | V
Raunds WRC | 2022-09-29 | 0.72 | 22006 | 0.145 | 3190.83 | 11.46 | 4166.45 | 4000 | 2296 | 12170 | 1764.65 | 135.4569 | 0.67728 | 2390.34 | 7718.67 | 9836 | 8684.6266 | 12963.2866 | 3.2408 | V
Raunds WRC | 2022-11-08 | 4.89 | 22006 | 0.145 | 3190.83 | 11.46 | 4147.92 | 4000 | 2296 | 12170 | 1764.65 | 134.4068 | 0.67203 | 2371.81 | 7700.14 | 9836 | 8658.6085 | 12937.2685 | 3.2343 | V
Raunds WRC | 2022-01-12 | 0 | 22006 | 0.145 | 3190.83 | 11.46 | 4074.92 | 4000 | 2296 | 12170 | 1764.65 | 130.27 | 0.65135 | 2298.81 | 7627.14 | 9836 | 8556.1086 | 12834.7686 | 3.2087 | V
Raunds WRC | 2022-04-09 | 3.09 | 22006 | 0.145 | 3190.83 | 11.46 | 4072.55 | 4000 | 2296 | 12170 | 1764.65 | 130.1357 | 0.65068 | 2296.44 | 7624.77 | 9836 | 8552.7808 | 12831.4408 | 3.2079 | M | Comment: Accepted by Reporting Analyst
Raunds WRC | 2022-04-07 | 3.55 | 22006 | 0.145 | 3190.83 | 11.46 | 4066.98 | 4000 | 2296 | 12170 | 1764.65 | 129.8201 | 0.6491 | 2290.87 | 7619.2 | 9836 | 8544.96 | 12823.62 | 3.2059 | V
Raunds WRC | 2022-12-19 | 1.87 | 22006 | 0.145 | 3190.83 | 11.46 | 4061.1899 | 4000 | 2296 | 12170 | 1764.65 | 129.492 | 0.64746 | 2285.0799 | 7613.4099 | 9836 | 8536.8301 | 12815.4901 | 3.2039 | V
Raunds WRC | 2022-01-07 | 0.3 | 22006 | 0.145 | 3190.83 | 11.46 | 3984.53 | 4000 | 2296 | 12170 | 1764.65 | 125.1478 | 0.62574 | 2208.42 | 7536.75 | 9836 | 8429.1912 | 12707.8512 | 3.177 | V
Raunds WRC | 2022-04-11 | 0.01 | 22006 | 0.145 | 3190.83 | 11.46 | 3956.66 | 4000 | 2296 | 12170 | 1764.65 | 123.5684 | 0.61784 | 2180.55 | 7508.88 | 9836 | 8390.0587 | 12668.7187 | 3.1672 | V
Raunds WRC | 2022-04-10 | 0 | 22006 | 0.145 | 3190.83 | 11.46 | 3949.54 | 4000 | 2296 | 12170 | 1764.65 | 123.1649 | 0.61582 | 2173.43 | 7501.76 | 9836 | 8380.0615 | 12658.7215 | 3.1647 | V
Raunds WRC | 2022-02-14 | 4.74 | 22006 | 0.145 | 3190.83 | 11.46 | 3946.22 | 4000 | 2296 | 12170 | 1764.65 | 122.9768 | 0.61488 | 2170.11 | 7498.44 | 9836 | 8375.3998 | 12654.0598 | 3.1635 | V
Raunds WRC | 2022-04-06 | 1.71 | 22006 | 0.145 | 3190.83 | 11.46 | 3943.73 | 4000 | 2296 | 12170 | 1764.65 | 122.8357 | 0.61418 | 2167.62 | 7495.95 | 9836 | 8371.9036 | 12650.5636 | 3.1626 | V
Raunds WRC | 2022-04-18 | 0 | 22006 | 0.145 | 3190.83 | 11.46 | 3926.27 | 4000 | 2296 | 12170 | 1764.65 | 121.8463 | 0.60923 | 2150.16 | 7478.49 | 9836 | 8347.3879 | 12626.0479 | 3.1565 | V
Raunds WRC | 2022-11-06 | 2.77 | 22006 | 0.145 | 3190.83 | 11.46 | 3920.6 | 4000 | 2296 | 12170 | 1764.65 | 121.5249 | 0.60762 | 2144.49 | 7472.82 | 9836 | 8339.4266 | 12618.0866 | 3.1545 | V
Raunds WRC | 2022-09-28 | 0 | 22006 | 0.145 | 3190.83 | 11.46 | 3903.28 | 4000 | 2296 | 12170 | 1764.65 | 120.5435 | 0.60272 | 2127.17 | 7455.5 | 9836 | 8315.1074 | 12593.7674 | 3.1484 | V
Raunds WRC | 2022-01-13 | 0 | 22006 | 0.145 | 3190.83 | 11.46 | 3901.69 | 4000 | 2296 | 12170 | 1764.65 | 120.4533 | 0.60227 | 2125.58 | 7453.91 | 9836 | 8312.8749 | 12591.5349 | 3.1479 | V
Raunds WRC | 2022-12-18 | 9.44 | 22006 | 0.145 | 3190.83 | 11.46 | 3845.3701 | 4000 | 2296 | 12170 | 1764.65 | 117.2618 | 0.58631 | 2069.2601 | 7397.5901 | 9836 | 8233.7956 | 12512.4556 | 3.1281 | V
Raunds WRC | 2022-04-08 | 0.58 | 22006 | 0.145 | 3190.83 | 11.46 | 3817.81 | 4000 | 2296 | 12170 | 1764.65 | 115.7 | 0.5785 | 2041.7 | 7370.03 | 9836 | 8195.0982 | 12473.7582 | 3.1184 | V
Raunds WRC | 2022-04-19 | 0.85 | 22006 | 0.145 | 3190.83 | 11.46 | 3772.57 | 4000 | 2296 | 12170 | 1764.65 | 113.1363 | 0.56568 | 1996.46 | 7324.79 | 9836 | 8131.5764 | 12410.2364 | 3.1026 | V
Raunds WRC | 2022-10-25 | 0.09 | 22006 | 0.145 | 3190.83 | 11.46 | 3757.07 | 4000 | 2296 | 12170 | 1764.65 | 112.258 | 0.56129 | 1980.96 | 7309.29 | 9836 | 8109.8127 | 12388.4727 | 3.0971 | V
Raunds WRC | 2022-04-04 | 8.57 | 22006 | 0.145 | 3190.83 | 11.46 | 3733.87 | 4000 | 2296 | 12170 | 1764.65 | 110.9432 | 0.55472 | 1957.76 | 7286.09 | 9836 | 8077.2374 | 12355.8974 | 3.089 | V
Raunds WRC | 2022-04-05 | 0.7 | 22006 | 0.145 | 3190.83 | 11.46 | 3706.1 | 4000 | 2296 | 12170 | 1764.65 | 109.3696 | 0.54685 | 1929.99 | 7258.32 | 9836 | 8038.2453 | 12316.9053 | 3.0792 | V
Raunds WRC | 2022-09-05 | 10.49 | 22006 | 0.145 | 3190.83 | 11.46 | 3686.19 | 4000 | 2296 | 12170 | 1764.65 | 108.2413 | 0.54121 | 1910.08 | 7238.41 | 9836 | 8010.2895 | 12288.9495 | 3.0722 | V
Raunds WRC | 2022-02-04 | 6.34 | 22006 | 0.145 | 3190.83 | 11.46 | 3674.67 | 4000 | 2296 | 12170 | 1764.65 | 107.5885 | 0.53794 | 1898.56 | 7226.89 | 9836 | 7994.1142 | 12272.7742 | 3.0682 | V
Raunds WRC | 2022-01-14 | 0 | 22006 | 0.145 | 3190.83 | 11.46 | 3635.74 | 4000 | 2296 | 12170 | 1764.65 | 105.3824 | 0.52691 | 1859.63 | 7187.96 | 9836 | 7939.4522 | 12218.1122 | 3.0545 | V
Raunds WRC | 2022-11-09 | 0.01 | 22006 | 0.145 | 3190.83 | 11.46 | 3614.12 | 4000 | 2296 | 12170 | 1764.65 | 104.1572 | 0.52079 | 1838.01 | 7166.34 | 9836 | 7909.0954 | 12187.7554 | 3.0469 | V
Raunds WRC | 2022-09-15 | 0 | 22006 | 0.145 | 3190.83 | 11.46 | 3613.25 | 4000 | 2296 | 12170 | 1764.65 | 104.1079 | 0.52054 | 1837.14 | 7165.47 | 9836 | 7907.8738 | 12186.5338 | 3.0466 | V
Raunds WRC | 2022-09-06 | 3.07 | 22006 | 0.145 | 3190.83 | 11.46 | 3605.58 | 4000 | 2296 | 12170 | 1764.65 | 103.6732 | 0.51837 | 1829.47 | 7157.8 | 9836 | 7897.1043 | 12175.7643 | 3.0439 | V
Raunds WRC | 2022-01-15 | 0 | 22006 | 0.145 | 3190.83 | 11.46 | 3592.26 | 4000 | 2296 | 12170 | 1764.65 | 102.9184 | 0.51459 | 1816.15 | 7144.48 | 9836 | 7878.4016 | 12157.0616 | 3.0393 | V
Raunds WRC | 2022-01-30 | 1.13 | 22006 | 0.145 | 3190.83 | 11.46 | 3572.52 | 4000 | 2296 | 12170 | 1764.65 | 101.7998 | 0.509 | 1796.41 | 7124.74 | 9836 | 7850.6845 | 12129.3445 | 3.0323 | V
Raunds WRC | 2022-11-04 | 0 | 22006 | 0.145 | 3190.83 | 11.46 | 3570.93 | 4000 | 2296 | 12170 | 1764.65 | 101.7097 | 0.50855 | 1794.82 | 7123.15 | 9836 | 7848.452 | 12127.112 | 3.0318 | V
Raunds WRC | 2022-01-16 | 0.06 | 22006 | 0.145 | 3190.83 | 11.46 | 3561.15 | 4000 | 2296 | 12170 | 1764.65 | 101.1555 | 0.50578 | 1785.04 | 7113.37 | 9836 | 7834.7198 | 12113.3798 | 3.0283 | V
Raunds WRC | 2022-11-01 | 2.87 | 22006 | 0.145 | 3190.83 | 11.46 | 3555.29 | 4000 | 2296 | 12170 | 1764.65 | 100.8234 | 0.50412 | 1779.18 | 7107.51 | 9836 | 7826.4917 | 12105.1517 | 3.0263 | V
Raunds WRC | 2022-11-07 | 1.06 | 22006 | 0.145 | 3190.83 | 11.46 | 3529.25 | 4000 | 2296 | 12170 | 1764.65 | 99.3477 | 0.49674 | 1753.14 | 7081.47 | 9836 | 7789.9287 | 12068.5887 | 3.0171 | V
Raunds WRC | 2022-01-17 | 0 | 22006 | 0.145 | 3190.83 | 11.46 | 3495.17 | 4000 | 2296 | 12170 | 1764.65 | 97.4165 | 0.48708 | 1719.06 | 7047.39 | 9836 | 7742.0767 | 12020.7367 | 3.0052 | V
Raunds WRC | 2022-01-18 | 0 | 22006 | 0.145 | 3190.83 | 11.46 | 3475.68 | 4000 | 2296 | 12170 | 1764.65 | 96.312 | 0.48156 | 1699.57 | 7027.9 | 9836 | 7714.7106 | 11993.3706 | 2.9983 | V
Raunds WRC | 2022-11-10 | 0 | 22006 | 0.145 | 3190.83 | 11.46 | 3468.14 | 4000 | 2296 | 12170 | 1764.65 | 95.8847 | 0.47942 | 1692.03 | 7020.36 | 9836 | 7704.1236 | 11982.7836 | 2.9957 | V
Raunds WRC | 2022-01-23 | 0 | 22006 | 0.145 | 3190.83 | 11.46 | 3445.37 | 4000 | 2296 | 12170 | 1764.65 | 94.5944 | 0.47297 | 1669.26 | 6997.59 | 9836 | 7672.1521 | 11950.8121 | 2.9877 | V
Raunds WRC | 2022-04-12 | 0.13 | 22006 | 0.145 | 3190.83 | 11.46 | 3432.72 | 4000 | 2296 | 12170 | 1764.65 | 93.8775 | 0.46939 | 1656.61 | 6984.94 | 9836 | 7654.3901 | 11933.0501 | 2.9833 | V
Raunds WRC | 2022-11-14 | 0.2 | 22006 | 0.145 | 3190.83 | 11.46 | 3430.24 | 4000 | 2296 | 12170 | 1764.65 | 93.737 | 0.46869 | 1654.13 | 6982.46 | 9836 | 7650.9079 | 11929.5679 | 2.9824 | V
Raunds WRC | 2022-11-02 | 3.2 | 22006 | 0.145 | 3190.83 | 11.46 | 3411.35 | 4000 | 2296 | 12170 | 1764.65 | 92.6665 | 0.46333 | 1635.24 | 6963.57 | 9836 | 7624.3843 | 11903.0443 | 2.9758 | V
Raunds WRC | 2022-04-17 | 0 | 22006 | 0.145 | 3190.83 | 11.46 | 3407.47 | 4000 | 2296 | 12170 | 1764.65 | 92.4467 | 0.46223 | 1631.36 | 6959.69 | 9836 | 7618.9364 | 11897.5964 | 2.9744 | V
Raunds WRC | 2022-10-13 | 0.12 | 22006 | 0.145 | 3190.83 | 11.46 | 3402.95 | 4000 | 2296 | 12170 | 1764.65 | 92.1905 | 0.46095 | 1626.84 | 6955.17 | 9836 | 7612.5898 | 11891.2498 | 2.9728 | V
Raunds WRC | 2022-10-26 | 0.1 | 22006 | 0.145 | 3190.83 | 11.46 | 3396.9 | 4000 | 2296 | 12170 | 1764.65 | 91.8477 | 0.45924 | 1620.79 | 6949.12 | 9836 | 7604.095 | 11882.755 | 2.9707 | V
Raunds WRC | 2022-01-29 | 0 | 22006 | 0.145 | 3190.83 | 11.46 | 3395.25 | 4000 | 2296 | 12170 | 1764.65 | 91.7542 | 0.45877 | 1619.14 | 6947.47 | 9836 | 7601.7782 | 11880.4382 | 2.9701 | V
Raunds WRC | 2022-03-24 | 0 | 22006 | 0.145 | 3190.83 | 11.46 | 3369.82 | 4000 | 2296 | 12170 | 1764.65 | 90.3131 | 0.45157 | 1593.71 | 6922.04 | 9836 | 7566.0717 | 11844.7317 | 2.9612 | V
Raunds WRC | 2022-11-05 | 1.02 | 22006 | 0.145 | 3190.83 | 11.46 | 3353.43 | 4000 | 2296 | 12170 | 1764.65 | 89.3843 | 0.44692 | 1577.32 | 6905.65 | 9836 | 7543.0584 | 11821.7184 | 2.9554 | V
Raunds WRC | 2022-11-13 | 0 | 22006 | 0.145 | 3190.83 | 11.46 | 3333.25 | 4000 | 2296 | 12170 | 1764.65 | 88.2407 | 0.4412 | 1557.14 | 6885.47 | 9836 | 7514.7235 | 11793.3835 | 2.9483 | V
Raunds WRC | 2022-01-19 | 0 | 22006 | 0.145 | 3190.83 | 11.46 | 3331.38 | 4000 | 2296 | 12170 | 1764.65 | 88.1348 | 0.44067 | 1555.27 | 6883.6 | 9836 | 7512.0978 | 11790.7578 | 2.9477 | V
Raunds WRC | 2022-01-20 | 0 | 22006 | 0.145 | 3190.83 | 11.46 | 3307.46 | 4000 | 2296 | 12170 | 1764.65 | 86.7792 | 0.4339 | 1531.35 | 6859.68 | 9836 | 7478.5115 | 11757.1715 | 2.9393 | V
Raunds WRC | 2022-04-13 | 2.13 | 22006 | 0.145 | 3190.83 | 11.46 | 3298.72 | 4000 | 2296 | 12170 | 1764.65 | 86.284 | 0.43142 | 1522.61 | 6850.94 | 9836 | 7466.2396 | 11744.8996 | 2.9362 | V
Raunds WRC | 2022-10-22 | 0.75 | 22006 | 0.145 | 3190.83 | 11.46 | 3287.35 | 4000 | 2296 | 12170 | 1764.65 | 85.6396 | 0.4282 | 1511.24 | 6839.57 | 9836 | 7450.2749 | 11728.9349 | 2.9322 | V
Raunds WRC | 2022-03-25 | 0 | 22006 | 0.145 | 3190.83 | 11.46 | 3279.31 | 4000 | 2296 | 12170 | 1764.65 | 85.184 | 0.42592 | 1503.2 | 6831.53 | 9836 | 7438.9858 | 11717.6458 | 2.9294 | V
Raunds WRC | 2022-01-21 | 0 | 22006 | 0.145 | 3190.83 | 11.46 | 3276.72 | 4000 | 2296 | 12170 | 1764.65 | 85.0373 | 0.42519 | 1500.61 | 6828.94 | 9836 | 7435.3492 | 11714.0092 | 2.9285 | V
Raunds WRC | 2022-01-22 | 0 | 22006 | 0.145 | 3190.83 | 11.46 | 3276.59 | 4000 | 2296 | 12170 | 1764.65 | 85.0299 | 0.42515 | 1500.48 | 6828.81 | 9836 | 7435.1667 | 11713.8267 | 2.9285 | V
Raunds WRC | 2022-10-29 | 2.81 | 22006 | 0.145 | 3190.83 | 11.46 | 3238.02 | 4000 | 2296 | 12170 | 1764.65 | 82.8442 | 0.41422 | 1461.91 | 6790.24 | 9836 | 7381.0102 | 11659.6702 | 2.9149 | V
Raunds WRC | 2022-08-18 | 0.13 | 22006 | 0.145 | 3190.83 | 11.46 | 3230.37 | 4000 | 2296 | 12170 | 1764.65 | 82.4107 | 0.41205 | 1454.26 | 6782.59 | 9836 | 7370.2688 | 11648.9288 | 2.9122 | V
Raunds WRC | 2022-08-17 | 0.13 | 22006 | 0.145 | 3190.83 | 11.46 | 3226.45 | 4000 | 2296 | 12170 | 1764.65 | 82.1885 | 0.41094 | 1450.34 | 6778.67 | 9836 | 7364.7647 | 11643.4247 | 2.9109 | V
Raunds WRC | 2022-09-26 | 2.84 | 22006 | 0.145 | 3190.83 | 11.46 | 3218.93 | 4000 | 2296 | 12170 | 1764.65 | 81.7624 | 0.40881 | 1442.82 | 6771.15 | 9836 | 7354.2058 | 11632.8658 | 2.9082 | V
Raunds WRC | 2022-03-26 | 0 | 22006 | 0.145 | 3190.83 | 11.46 | 3213.86 | 4000 | 2296 | 12170 | 1764.65 | 81.4751 | 0.40738 | 1437.75 | 6766.08 | 9836 | 7347.0869 | 11625.7469 | 2.9064 | V
Raunds WRC | 2022-10-27 | 1.28 | 22006 | 0.145 | 3190.83 | 11.46 | 3213.05 | 4000 | 2296 | 12170 | 1764.65 | 81.4292 | 0.40715 | 1436.94 | 6765.27 | 9836 | 7345.9496 | 11624.6096 | 2.9062 | V
Raunds WRC | 2022-11-11 | 0 | 22006 | 0.145 | 3190.83 | 11.46 | 3204.54 | 4000 | 2296 | 12170 | 1764.65 | 80.9469 | 0.40473 | 1428.43 | 6756.76 | 9836 | 7334.0007 | 11612.6607 | 2.9032 | V
Raunds WRC | 2022-01-31 | 0.5 | 22006 | 0.145 | 3190.83 | 11.46 | 3203.32 | 4000 | 2296 | 12170 | 1764.65 | 80.8778 | 0.40439 | 1427.21 | 6755.54 | 9836 | 7332.2876 | 11610.9476 | 2.9027 | V
Raunds WRC | 2022-10-30 | 1.46 | 22006 | 0.145 | 3190.83 | 11.46 | 3198.28 | 4000 | 2296 | 12170 | 1764.65 | 80.5922 | 0.40296 | 1422.17 | 6750.5 | 9836 | 7325.2109 | 11603.8709 | 2.901 | V
Raunds WRC | 2022-11-12 | 0 | 22006 | 0.145 | 3190.83 | 11.46 | 3175.51 | 4000 | 2296 | 12170 | 1764.65 | 79.3018 | 0.39651 | 1399.4 | 6727.73 | 9836 | 7293.2394 | 11571.8994 | 2.893 | V
Raunds WRC | 2022-02-13 | 4.2 | 22006 | 0.145 | 3190.83 | 11.46 | 3175.03 | 4000 | 2296 | 12170 | 1764.65 | 79.2746 | 0.39637 | 1398.92 | 6727.25 | 9836 | 7292.5655 | 11571.2255 | 2.8928 | V
Raunds WRC | 2022-10-31 | 3.94 | 22006 | 0.145 | 3190.83 | 11.46 | 3172.54 | 4000 | 2296 | 12170 | 1764.65 | 79.1335 | 0.39567 | 1396.43 | 6724.76 | 9836 | 7289.0692 | 11567.7292 | 2.8919 | V
Raunds WRC | 2022-03-27 | 0 | 22006 | 0.145 | 3190.83 | 11.46 | 3167.7 | 4000 | 2296 | 12170 | 1764.65 | 78.8593 | 0.3943 | 1391.59 | 6719.92 | 9836 | 7282.2733 | 11560.9333 | 2.8902 | V
Raunds WRC | 2022-02-06 | 7.8 | 22006 | 0.145 | 3190.83 | 11.46 | 3149.5 | 4000 | 2296 | 12170 | 1764.65 | 77.8279 | 0.38914 | 1373.39 | 6701.72 | 9836 | 7256.7185 | 11535.3785 | 2.8838 | V
Raunds WRC | 2022-08-16 | 16.1 | 22006 | 0.145 | 3190.83 | 11.46 | 3144.69 | 4000 | 2296 | 12170 | 1764.65 | 77.5553 | 0.38778 | 1368.58 | 6696.91 | 9836 | 7249.9648 | 11528.6248 | 2.8822 | V
Raunds WRC | 2022-08-26 | 0 | 22006 | 0.145 | 3190.83 | 11.46 | 3134.25 | 4000 | 2296 | 12170 | 1764.65 | 76.9637 | 0.38482 | 1358.14 | 6686.47 | 9836 | 7235.3059 | 11513.9659 | 2.8785 | V
Raunds WRC | 2022-03-30 | 0.63 | 22006 | 0.145 | 3190.83 | 11.46 | 3121.75 | 4000 | 2296 | 12170 | 1764.65 | 76.2553 | 0.38128 | 1345.64 | 6673.97 | 9836 | 7217.7545 | 11496.4145 | 2.8741 | V
Raunds WRC | 2022-03-29 | 1.47 | 22006 | 0.145 | 3190.83 | 11.46 | 3120.93 | 4000 | 2296 | 12170 | 1764.65 | 76.2089 | 0.38104 | 1344.82 | 6673.15 | 9836 | 7216.6031 | 11495.2631 | 2.8738 | V
Raunds WRC | 2022-03-31 | 1.13 | 22006 | 0.145 | 3190.83 | 11.46 | 3104.2 | 4000 | 2296 | 12170 | 1764.65 | 75.2608 | 0.3763 | 1328.09 | 6656.42 | 9836 | 7193.1124 | 11471.7724 | 2.8679 | V
Raunds WRC | 2022-01-24 | 0 | 22006 | 0.145 | 3190.83 | 11.46 | 3050.04 | 4000 | 2296 | 12170 | 1764.65 | 72.1917 | 0.36096 | 1273.93 | 6602.26 | 9836 | 7117.0659 | 11395.7259 | 2.8489 | V
Raunds WRC | 2022-03-28 | 0.02 | 22006 | 0.145 | 3190.83 | 11.46 | 3047.22 | 4000 | 2296 | 12170 | 1764.65 | 72.0318 | 0.36016 | 1271.11 | 6599.44 | 9836 | 7113.1063 | 11391.7663 | 2.8479 | V
Raunds WRC | 2022-12-17 | 0 | 22006 | 0.145 | 3190.83 | 11.46 | 3045.4399 | 4000 | 2296 | 12170 | 1764.65 | 71.931 | 0.35965 | 1269.3299 | 6597.6599 | 9836 | 7110.6069 | 11389.2669 | 2.8473 | V
Raunds WRC | 2022-09-14 | 0 | 22006 | 0.145 | 3190.83 | 11.46 | 3042.2 | 4000 | 2296 | 12170 | 1764.65 | 71.7474 | 0.35874 | 1266.09 | 6594.42 | 9836 | 7106.0577 | 11384.7177 | 2.8462 | V
Raunds WRC | 2022-02-08 | 0 | 22006 | 0.145 | 3190.83 | 11.46 | 3038.99 | 4000 | 2296 | 12170 | 1764.65 | 71.5655 | 0.35783 | 1262.88 | 6591.21 | 9836 | 7101.5505 | 11380.2105 | 2.8451 | V
Raunds WRC | 2022-02-07 | 0.01 | 22006 | 0.145 | 3190.83 | 11.46 | 3033.68 | 4000 | 2296 | 12170 | 1764.65 | 71.2646 | 0.35632 | 1257.57 | 6585.9 | 9836 | 7094.0947 | 11372.7547 | 2.8432 | V
Raunds WRC | 2022-02-11 | 0 | 22006 | 0.145 | 3190.83 | 11.46 | 3029.78 | 4000 | 2296 | 12170 | 1764.65 | 71.0436 | 0.35522 | 1253.67 | 6582 | 9836 | 7088.6187 | 11367.2787 | 2.8418 | V
Raunds WRC | 2022-02-10 | 0.92 | 22006 | 0.145 | 3190.83 | 11.46 | 3027.16 | 4000 | 2296 | 12170 | 1764.65 | 70.8951 | 0.35448 | 1251.05 | 6579.38 | 9836 | 7084.9399 | 11363.5999 | 2.8409 | V
Raunds WRC | 2022-12-15 | 0 | 22006 | 0.145 | 3190.83 | 11.46 | 3009.47 | 4000 | 2296 | 12170 | 1764.65 | 69.8926 | 0.34946 | 1233.36 | 6561.69 | 9836 | 7060.1012 | 11338.7612 | 2.8347 | V
Raunds WRC | 2022-01-28 | 0 | 22006 | 0.145 | 3190.83 | 11.46 | 2997.88 | 4000 | 2296 | 12170 | 1764.65 | 69.2358 | 0.34618 | 1221.77 | 6550.1 | 9836 | 7043.8276 | 11322.4876 | 2.8306 | V
Raunds WRC | 2022-01-25 | 0 | 22006 | 0.145 | 3190.83 | 11.46 | 2983 | 4000 | 2296 | 12170 | 1764.65 | 68.3926 | 0.34196 | 1206.89 | 6535.22 | 9836 | 7022.9345 | 11301.5945 | 2.8254 | V
Raunds WRC | 2022-12-16 | 0 | 22006 | 0.145 | 3190.83 | 11.46 | 2972.23 | 4000 | 2296 | 12170 | 1764.65 | 67.7823 | 0.33891 | 1196.12 | 6524.45 | 9836 | 7007.8122 | 11286.4722 | 2.8216 | V
Raunds WRC | 2022-04-02 | 1.96 | 22006 | 0.145 | 3190.83 | 11.46 | 2971.66 | 4000 | 2296 | 12170 | 1764.65 | 67.75 | 0.33875 | 1195.55 | 6523.88 | 9836 | 7007.0119 | 11285.6719 | 2.8214 | V
Raunds WRC | 2022-02-12 | 0.1 | 22006 | 0.145 | 3190.83 | 11.46 | 2970.53 | 4000 | 2296 | 12170 | 1764.65 | 67.6859 | 0.33843 | 1194.42 | 6522.75 | 9836 | 7005.4253 | 11284.0853 | 2.821 | V
Raunds WRC | 2022-04-16 | 0 | 22006 | 0.145 | 3190.83 | 11.46 | 2969.94 | 4000 | 2296 | 12170 | 1764.65 | 67.6525 | 0.33826 | 1193.83 | 6522.16 | 9836 | 7004.5968 | 11283.2568 | 2.8208 | V
Raunds WRC | 2022-10-28 | 0.1 | 22006 | 0.145 | 3190.83 | 11.46 | 2965.74 | 4000 | 2296 | 12170 | 1764.65 | 67.4145 | 0.33707 | 1189.63 | 6517.96 | 9836 | 6998.6996 | 11277.3596 | 2.8193 | V
Raunds WRC | 2022-04-01 | 0.72 | 22006 | 0.145 | 3190.83 | 11.46 | 2960.9 | 4000 | 2296 | 12170 | 1764.65 | 67.1402 | 0.3357 | 1184.79 | 6513.12 | 9836 | 6991.9037 | 11270.5637 | 2.8176 | V
Raunds WRC | 2022-04-03 | 0.12 | 22006 | 0.145 | 3190.83 | 11.46 | 2942.92 | 4000 | 2296 | 12170 | 1764.65 | 66.1213 | 0.33061 | 1166.81 | 6495.14 | 9836 | 6966.6578 | 11245.3178 | 2.8113 | V
Raunds WRC | 2022-02-01 | 0.49 | 22006 | 0.145 | 3190.83 | 11.46 | 2901.21 | 4000 | 2296 | 12170 | 1764.65 | 63.7577 | 0.31879 | 1125.1 | 6453.43 | 9836 | 6908.0924 | 11186.7524 | 2.7967 | V
Raunds WRC | 2022-02-09 | 0.28 | 22006 | 0.145 | 3190.83 | 11.46 | 2893.72 | 4000 | 2296 | 12170 | 1764.65 | 63.3332 | 0.31667 | 1117.61 | 6445.94 | 9836 | 6897.5756 | 11176.2356 | 2.7941 | V
Raunds WRC | 2022-02-05 | 1.22 | 22006 | 0.145 | 3190.83 | 11.46 | 2865.86 | 4000 | 2296 | 12170 | 1764.65 | 61.7545 | 0.30877 | 1089.75 | 6418.08 | 9836 | 6858.4572 | 11137.1172 | 2.7843 | V
Raunds WRC | 2022-01-26 | 0 | 22006 | 0.145 | 3190.83 | 11.46 | 2857.99 | 4000 | 2296 | 12170 | 1764.65 | 61.3085 | 0.30654 | 1081.88 | 6410.21 | 9836 | 6847.4069 | 11126.0669 | 2.7815 | V
Raunds WRC | 2022-09-16 | 0 | 22006 | 0.145 | 3190.83 | 11.46 | 2857.65 | 4000 | 2296 | 12170 | 1764.65 | 61.2892 | 0.30645 | 1081.54 | 6409.87 | 9836 | 6846.9295 | 11125.5895 | 2.7814 | V
Raunds WRC | 2022-02-03 | 0 | 22006 | 0.145 | 3190.83 | 11.46 | 2834.59 | 4000 | 2296 | 12170 | 1764.65 | 59.9824 | 0.29991 | 1058.48 | 6386.81 | 9836 | 6814.5507 | 11093.2107 | 2.7733 | V
Raunds WRC | 2022-02-02 | 0 | 22006 | 0.145 | 3190.83 | 11.46 | 2818.29 | 4000 | 2296 | 12170 | 1764.65 | 59.0587 | 0.29529 | 1042.18 | 6370.51 | 9836 | 6791.6638 | 11070.3238 | 2.7676 | V
Raunds WRC | 2022-01-27 | 0 | 22006 | 0.145 | 3190.83 | 11.46 | 2699.63 | 4000 | 2296 | 12170 | 1764.65 | 52.3345 | 0.26167 | 923.52 | 6251.85 | 9836 | 6625.0522 | 10903.7122 | 2.7259 | V
Raunds WRC | 2022-09-09 | 3.44 | 22006 | 0.145 | 3190.83 | 11.46 | 2568.23 | 4000 | 2296 | 12170 | 1764.65 | 44.8882 | 0.22444 | 792.12 | 6120.45 | 9836 | 6440.5524 | 10719.2124 | 2.6798 | V
Raunds WRC | 2022-09-07 | 1.15 | 22006 | 0.145 | 3190.83 | 11.46 | 2566.98 | 4000 | 2296 | 12170 | 1764.65 | 44.8174 | 0.22409 | 790.87 | 6119.2 | 9836 | 6438.7973 | 10717.4573 | 2.6794 | V
Raunds WRC | 2022-08-27 | 0 | 22006 | 0.145 | 3190.83 | 11.46 | 2492.93 | 4000 | 2296 | 12170 | 1764.65 | 40.6211 | 0.20311 | 716.82 | 6045.15 | 9836 | 6334.823 | 10613.483 | 2.6534 | V
Raunds WRC | 2022-08-28 | 0 | 22006 | 0.145 | 3190.83 | 11.46 | 2455.09 | 4000 | 2296 | 12170 | 1764.65 | 38.4768 | 0.19238 | 678.98 | 6007.31 | 9836 | 6281.6916 | 10560.3516 | 2.6401 | V
Raunds WRC | 2022-08-31 | 0 | 22006 | 0.145 | 3190.83 | 11.46 | 2423.29 | 4000 | 2296 | 12170 | 1764.65 | 36.6747 | 0.18337 | 647.18 | 5975.51 | 9836 | 6237.0409 | 10515.7009 | 2.6289 | V
Raunds WRC | 2022-08-29 | 0 | 22006 | 0.145 | 3190.83 | 11.46 | 2410.83 | 4000 | 2296 | 12170 | 1764.65 | 35.9686 | 0.17984 | 634.72 | 5963.05 | 9836 | 6219.5457 | 10498.2057 | 2.6246 | V
Raunds WRC | 2022-09-08 | 0.96 | 22006 | 0.145 | 3190.83 | 11.46 | 2403.05 | 4000 | 2296 | 12170 | 1764.65 | 35.5277 | 0.17764 | 626.94 | 5955.27 | 9836 | 6208.6218 | 10487.2818 | 2.6218 | V
Raunds WRC | 2022-09-10 | 0.34 | 22006 | 0.145 | 3190.83 | 11.46 | 2372.19 | 4000 | 2296 | 12170 | 1764.65 | 33.7789 | 0.16889 | 596.08 | 5924.41 | 9836 | 6165.291 | 10443.951 | 2.611 | V
Raunds WRC | 2022-09-01 | 0.03 | 22006 | 0.145 | 3190.83 | 11.46 | 2359.41 | 4000 | 2296 | 12170 | 1764.65 | 33.0547 | 0.16527 | 583.3 | 5911.63 | 9836 | 6147.3465 | 10426.0065 | 2.6065 | V
Raunds WRC | 2022-09-11 | 0 | 22006 | 0.145 | 3190.83 | 11.46 | 2341.38 | 4000 | 2296 | 12170 | 1764.65 | 32.033 | 0.16016 | 565.27 | 5893.6 | 9836 | 6122.0304 | 10400.6904 | 2.6002 | V
Raunds WRC | 2022-08-30 | 0 | 22006 | 0.145 | 3190.83 | 11.46 | 2313.61 | 4000 | 2296 | 12170 | 1764.65 | 30.4593 | 0.1523 | 537.5 | 5865.83 | 9836 | 6083.0383 | 10361.6983 | 2.5904 | V
Raunds WRC | 2022-09-04 | 0.05 | 22006 | 0.145 | 3190.83 | 11.46 | 2296.78 | 4000 | 2296 | 12170 | 1764.65 | 29.5056 | 0.14753 | 520.67 | 5849 | 9836 | 6059.4072 | 10338.0672 | 2.5845 | V
Raunds WRC | 2022-07-20 | 3.91 | 22006 | 0.145 | 3190.83 | 11.46 | 2294.43 | 4000 | 2296 | 12170 | 1764.65 | 29.3724 | 0.14686 | 518.32 | 5846.65 | 9836 | 6056.1075 | 10334.7675 | 2.5837 | V
Raunds WRC | 2022-09-02 | 0.96 | 22006 | 0.145 | 3190.83 | 11.46 | 2237.47 | 4000 | 2296 | 12170 | 1764.65 | 26.1446 | 0.13072 | 461.36 | 5789.69 | 9836 | 5976.1295 | 10254.7895 | 2.5637 | V
Raunds WRC | 2022-09-25 | 0.09 | 22006 | 0.145 | 3190.83 | 11.46 | 2232.54 | 4000 | 2296 | 12170 | 1764.65 | 25.8652 | 0.12933 | 456.43 | 5784.76 | 9836 | 5969.2072 | 10247.8672 | 2.562 | V
Raunds WRC | 2022-08-24 | 0.01 | 22006 | 0.145 | 3190.83 | 11.46 | 2218.42 | 4000 | 2296 | 12170 | 1764.65 | 25.065 | 0.12533 | 442.31 | 5770.64 | 9836 | 5949.3812 | 10228.0412 | 2.557 | V
Raunds WRC | 2022-08-20 | 0 | 22006 | 0.145 | 3190.83 | 11.46 | 2200.59 | 4000 | 2296 | 12170 | 1764.65 | 24.0546 | 0.12027 | 424.48 | 5752.81 | 9836 | 5924.346 | 10203.006 | 2.5508 | V
Raunds WRC | 2022-09-23 | 0.98 | 22006 | 0.145 | 3190.83 | 11.46 | 2200.54 | 4000 | 2296 | 12170 | 1764.65 | 24.0518 | 0.12026 | 424.43 | 5752.76 | 9836 | 5924.2758 | 10202.9358 | 2.5507 | V
Raunds WRC | 2022-10-16 | 1.96 | 22006 | 0.145 | 3190.83 | 11.46 | 2191.72 | 4000 | 2296 | 12170 | 1764.65 | 23.552 | 0.11776 | 415.61 | 5743.94 | 9836 | 5911.8915 | 10190.5515 | 2.5476 | V
Raunds WRC | 2022-09-12 | 0.82 | 22006 | 0.145 | 3190.83 | 11.46 | 2190.77 | 4000 | 2296 | 12170 | 1764.65 | 23.4981 | 0.11749 | 414.66 | 5742.99 | 9836 | 5910.5576 | 10189.2176 | 2.5473 | V
Raunds WRC | 2022-09-13 | 0 | 22006 | 0.145 | 3190.83 | 11.46 | 2162.02 | 4000 | 2296 | 12170 | 1764.65 | 21.8689 | 0.10934 | 385.91 | 5714.24 | 9836 | 5870.1895 | 10148.8495 | 2.5372 | V
Raunds WRC | 2022-08-22 | 0 | 22006 | 0.145 | 3190.83 | 11.46 | 2160.45 | 4000 | 2296 | 12170 | 1764.65 | 21.78 | 0.1089 | 384.34 | 5712.67 | 9836 | 5867.985 | 10146.645 | 2.5367 | V
Raunds WRC | 2022-06-29 | 0.54 | 22006 | 0.145 | 3190.83 | 11.46 | 2149.15 | 4000 | 2296 | 12170 | 1764.65 | 21.1396 | 0.1057 | 373.04 | 5701.37 | 9836 | 5852.1186 | 10130.7786 | 2.5327 | V
Raunds WRC | 2022-09-24 | 1.43 | 22006 | 0.145 | 3190.83 | 11.46 | 2140.66 | 4000 | 2296 | 12170 | 1764.65 | 20.6585 | 0.10329 | 364.55 | 5692.88 | 9836 | 5840.1977 | 10118.8577 | 2.5297 | V
Raunds WRC | 2022-10-15 | 0.77 | 22006 | 0.145 | 3190.83 | 11.46 | 2129.89 | 4000 | 2296 | 12170 | 1764.65 | 20.0482 | 0.10024 | 353.78 | 5682.11 | 9836 | 5825.0755 | 10103.7355 | 2.5259 | V
Raunds WRC | 2022-08-21 | 0 | 22006 | 0.145 | 3190.83 | 11.46 | 2125.81 | 4000 | 2296 | 12170 | 1764.65 | 19.817 | 0.099085 | 349.7 | 5678.03 | 9836 | 5819.3467 | 10098.0067 | 2.5245 | V
Raunds WRC | 2022-08-23 | 0.11 | 22006 | 0.145 | 3190.83 | 11.46 | 2121.48 | 4000 | 2296 | 12170 | 1764.65 | 19.5716 | 0.097858 | 345.37 | 5673.7 | 9836 | 5813.2669 | 10091.9269 | 2.523 | V
Raunds WRC | 2022-09-03 | 0 | 22006 | 0.145 | 3190.83 | 11.46 | 2109.67 | 4000 | 2296 | 12170 | 1764.65 | 18.9023 | 0.094512 | 333.56 | 5661.89 | 9836 | 5796.6844 | 10075.3444 | 2.5188 | V
Raunds WRC | 2022-08-19 | 0.02 | 22006 | 0.145 | 3190.83 | 11.46 | 2105.71 | 4000 | 2296 | 12170 | 1764.65 | 18.6779 | 0.09339 | 329.6 | 5657.93 | 9836 | 5791.1241 | 10069.7841 | 2.5174 | V
Raunds WRC | 2022-07-25 | 0.27 | 22006 | 0.145 | 3190.83 | 11.46 | 2089.82 | 4000 | 2296 | 12170 | 1764.65 | 17.7775 | 0.088887 | 313.71 | 5642.04 | 9836 | 5768.8129 | 10047.4729 | 2.5119 | V
Raunds WRC | 2022-09-19 | 0.41 | 22006 | 0.145 | 3190.83 | 11.46 | 2089.09 | 4000 | 2296 | 12170 | 1764.65 | 17.7361 | 0.08868 | 312.98 | 5641.31 | 9836 | 5767.7879 | 10046.4479 | 2.5116 | V
Raunds WRC | 2022-10-17 | 0.1 | 22006 | 0.145 | 3190.83 | 11.46 | 2082.66 | 4000 | 2296 | 12170 | 1764.65 | 17.3717 | 0.086859 | 306.55 | 5634.88 | 9836 | 5758.7594 | 10037.4194 | 2.5094 | V
Raunds WRC | 2022-07-01 | 1.04 | 22006 | 0.145 | 3190.83 | 11.46 | 2082.13 | 4000 | 2296 | 12170 | 1764.65 | 17.3417 | 0.086708 | 306.02 | 5634.35 | 9836 | 5758.0153 | 10036.6753 | 2.5092 | V
Raunds WRC | 2022-07-03 | 0.7 | 22006 | 0.145 | 3190.83 | 11.46 | 2080.42 | 4000 | 2296 | 12170 | 1764.65 | 17.2448 | 0.086224 | 304.31 | 5632.64 | 9836 | 5755.6142 | 10034.2742 | 2.5086 | V
Raunds WRC | 2022-07-21 | 0 | 22006 | 0.145 | 3190.83 | 11.46 | 2075.65 | 4000 | 2296 | 12170 | 1764.65 | 16.9745 | 0.084872 | 299.54 | 5627.87 | 9836 | 5748.9166 | 10027.5766 | 2.5069 | V
Raunds WRC | 2022-09-18 | 0.04 | 22006 | 0.145 | 3190.83 | 11.46 | 2071.85 | 4000 | 2296 | 12170 | 1764.65 | 16.7591 | 0.083796 | 295.74 | 5624.07 | 9836 | 5743.581 | 10022.241 | 2.5056 | V
Raunds WRC | 2022-07-22 | 0.9 | 22006 | 0.145 | 3190.83 | 11.46 | 2054.62 | 4000 | 2296 | 12170 | 1764.65 | 15.7827 | 0.078914 | 278.51 | 5606.84 | 9836 | 5719.3882 | 9998.0482 | 2.4995 | V
Raunds WRC | 2022-09-20 | 0 | 22006 | 0.145 | 3190.83 | 11.46 | 2049.69 | 4000 | 2296 | 12170 | 1764.65 | 15.5034 | 0.077517 | 273.58 | 5601.91 | 9836 | 5712.466 | 9991.126 | 2.4978 | V
Raunds WRC | 2022-07-24 | 0.25 | 22006 | 0.145 | 3190.83 | 11.46 | 2048.3 | 4000 | 2296 | 12170 | 1764.65 | 15.4246 | 0.077123 | 272.19 | 5600.52 | 9836 | 5710.5143 | 9989.1743 | 2.4973 | V
Raunds WRC | 2022-09-17 | 0 | 22006 | 0.145 | 3190.83 | 11.46 | 2048.05 | 4000 | 2296 | 12170 | 1764.65 | 15.4104 | 0.077052 | 271.94 | 5600.27 | 9836 | 5710.1633 | 9988.8233 | 2.4972 | V
Raunds WRC | 2022-08-07 | 0 | 22006 | 0.145 | 3190.83 | 11.46 | 2041.6 | 4000 | 2296 | 12170 | 1764.65 | 15.0449 | 0.075225 | 265.49 | 5593.82 | 9836 | 5701.1068 | 9979.7668 | 2.4949 | V
Raunds WRC | 2022-07-06 | 0.22 | 22006 | 0.145 | 3190.83 | 11.46 | 2038.4 | 4000 | 2296 | 12170 | 1764.65 | 14.8636 | 0.074318 | 262.29 | 5590.62 | 9836 | 5696.6136 | 9975.2736 | 2.4938 | V
Raunds WRC | 2022-10-14 | 0.35 | 22006 | 0.145 | 3190.83 | 11.46 | 2027.27 | 4000 | 2296 | 12170 | 1764.65 | 14.2329 | 0.071164 | 251.16 | 5579.49 | 9836 | 5680.9859 | 9959.6459 | 2.4899 | V
Raunds WRC | 2022-06-30 | 0.13 | 22006 | 0.145 | 3190.83 | 11.46 | 2025.83 | 4000 | 2296 | 12170 | 1764.65 | 14.1512 | 0.070756 | 249.72 | 5578.05 | 9836 | 5678.964 | 9957.624 | 2.4894 | V
Raunds WRC | 2022-10-19 | 0 | 22006 | 0.145 | 3190.83 | 11.46 | 2019.32 | 4000 | 2296 | 12170 | 1764.65 | 13.7823 | 0.068912 | 243.21 | 5571.54 | 9836 | 5669.8232 | 9948.4832 | 2.4871 | V
Raunds WRC | 2022-09-22 | 1.62 | 22006 | 0.145 | 3190.83 | 11.46 | 2014.59 | 4000 | 2296 | 12170 | 1764.65 | 13.5143 | 0.067571 | 238.48 | 5566.81 | 9836 | 5663.1818 | 9941.8418 | 2.4855 | V
Raunds WRC | 2022-07-04 | 0 | 22006 | 0.145 | 3190.83 | 11.46 | 2010.52 | 4000 | 2296 | 12170 | 1764.65 | 13.2837 | 0.066418 | 234.41 | 5562.74 | 9836 | 5657.4671 | 9936.1271 | 2.484 | V
Raunds WRC | 2022-07-15 | 0 | 22006 | 0.145 | 3190.83 | 11.46 | 1995.29 | 4000 | 2296 | 12170 | 1764.65 | 12.4206 | 0.062103 | 219.18 | 5547.51 | 9836 | 5636.0825 | 9914.7425 | 2.4787 | V
Raunds WRC | 2022-07-23 | 0 | 22006 | 0.145 | 3190.83 | 11.46 | 1985 | 4000 | 2296 | 12170 | 1764.65 | 11.8375 | 0.059187 | 208.89 | 5537.22 | 9836 | 5621.6342 | 9900.2942 | 2.4751 | V
Raunds WRC | 2022-10-18 | 0 | 22006 | 0.145 | 3190.83 | 11.46 | 1978.04 | 4000 | 2296 | 12170 | 1764.65 | 11.4431 | 0.057215 | 201.93 | 5530.26 | 9836 | 5611.8616 | 9890.5216 | 2.4726 | V
Raunds WRC | 2022-07-29 | 0 | 22006 | 0.145 | 3190.83 | 11.46 | 1974.95 | 4000 | 2296 | 12170 | 1764.65 | 11.268 | 0.05634 | 198.84 | 5527.17 | 9836 | 5607.5229 | 9886.1829 | 2.4715 | V
Raunds WRC | 2022-09-21 | 0 | 22006 | 0.145 | 3190.83 | 11.46 | 1967.62 | 4000 | 2296 | 12170 | 1764.65 | 10.8526 | 0.054263 | 191.51 | 5519.84 | 9836 | 5597.2308 | 9875.8908 | 2.469 | V
Raunds WRC | 2022-07-05 | 0 | 22006 | 0.145 | 3190.83 | 11.46 | 1963.79 | 4000 | 2296 | 12170 | 1764.65 | 10.6355 | 0.053178 | 187.68 | 5516.01 | 9836 | 5591.8531 | 9870.5131 | 2.4676 | V
Raunds WRC | 2022-08-05 | 0 | 22006 | 0.145 | 3190.83 | 11.46 | 1949.67 | 4000 | 2296 | 12170 | 1764.65 | 9.8354 | 0.049177 | 173.56 | 5501.89 | 9836 | 5572.0271 | 9850.6871 | 2.4627 | V
Raunds WRC | 2022-07-08 | 0 | 22006 | 0.145 | 3190.83 | 11.46 | 1948.47 | 4000 | 2296 | 12170 | 1764.65 | 9.7674 | 0.048837 | 172.36 | 5500.69 | 9836 | 5570.3421 | 9849.0021 | 2.4623 | V
Raunds WRC | 2022-07-28 | 0.23 | 22006 | 0.145 | 3190.83 | 11.46 | 1943.03 | 4000 | 2296 | 12170 | 1764.65 | 9.4591 | 0.047295 | 166.92 | 5495.25 | 9836 | 5562.7038 | 9841.3638 | 2.4603 | V
Raunds WRC | 2022-07-27 | 1 | 22006 | 0.145 | 3190.83 | 11.46 | 1941.79 | 4000 | 2296 | 12170 | 1764.65 | 9.3888 | 0.046944 | 165.68 | 5494.01 | 9836 | 5560.9627 | 9839.6227 | 2.4599 | V
Raunds WRC | 2022-07-07 | 0 | 22006 | 0.145 | 3190.83 | 11.46 | 1922.07 | 4000 | 2296 | 12170 | 1764.65 | 8.2713 | 0.041357 | 145.96 | 5474.29 | 9836 | 5533.2737 | 9811.9337 | 2.453 | V
Raunds WRC | 2022-07-17 | 0.01 | 22006 | 0.145 | 3190.83 | 11.46 | 1918.58 | 4000 | 2296 | 12170 | 1764.65 | 8.0736 | 0.040368 | 142.47 | 5470.8 | 9836 | 5528.3733 | 9807.0333 | 2.4518 | V
Raunds WRC | 2022-07-18 | 0.06 | 22006 | 0.145 | 3190.83 | 11.46 | 1918.15 | 4000 | 2296 | 12170 | 1764.65 | 8.0492 | 0.040246 | 142.04 | 5470.37 | 9836 | 5527.7696 | 9806.4296 | 2.4516 | V
Raunds WRC | 2022-07-11 | 0 | 22006 | 0.145 | 3190.83 | 11.46 | 1910.82 | 4000 | 2296 | 12170 | 1764.65 | 7.6338 | 0.038169 | 134.71 | 5463.04 | 9836 | 5517.4775 | 9796.1375 | 2.449 | V
Raunds WRC | 2022-07-12 | 1.17 | 22006 | 0.145 | 3190.83 | 11.46 | 1909.43 | 4000 | 2296 | 12170 | 1764.65 | 7.555 | 0.037775 | 133.32 | 5461.65 | 9836 | 5515.5257 | 9794.1857 | 2.4485 | V
Raunds WRC | 2022-07-13 | 0 | 22006 | 0.145 | 3190.83 | 11.46 | 1901.19 | 4000 | 2296 | 12170 | 1764.65 | 7.0881 | 0.03544 | 125.08 | 5453.41 | 9836 | 5503.9559 | 9782.6159 | 2.4457 | V
Raunds WRC | 2022-07-14 | 0 | 22006 | 0.145 | 3190.83 | 11.46 | 1896.07 | 4000 | 2296 | 12170 | 1764.65 | 6.7979 | 0.03399 | 119.96 | 5448.29 | 9836 | 5496.7669 | 9775.4269 | 2.4439 | V
Raunds WRC | 2022-08-09 | 0 | 22006 | 0.145 | 3190.83 | 11.46 | 1881.54 | 4000 | 2296 | 12170 | 1764.65 | 5.9746 | 0.029873 | 105.43 | 5433.76 | 9836 | 5476.3652 | 9755.0252 | 2.4388 | V
Raunds WRC | 2022-07-19 | 0.86 | 22006 | 0.145 | 3190.83 | 11.46 | 1878.24 | 4000 | 2296 | 12170 | 1764.65 | 5.7875 | 0.028938 | 102.13 | 5430.46 | 9836 | 5471.7316 | 9750.3916 | 2.4376 | V
Raunds WRC | 2022-07-16 | 0 | 22006 | 0.145 | 3190.83 | 11.46 | 1877.41 | 4000 | 2296 | 12170 | 1764.65 | 5.7405 | 0.028703 | 101.3 | 5429.63 | 9836 | 5470.5662 | 9749.2262 | 2.4373 | V
Raunds WRC | 2022-08-08 | 0 | 22006 | 0.145 | 3190.83 | 11.46 | 1877.08 | 4000 | 2296 | 12170 | 1764.65 | 5.7218 | 0.028609 | 100.97 | 5429.3 | 9836 | 5470.1028 | 9748.7628 | 2.4372 | V
Raunds WRC | 2022-08-04 | 0 | 22006 | 0.145 | 3190.83 | 11.46 | 1867.96 | 4000 | 2296 | 12170 | 1764.65 | 5.205 | 0.026025 | 91.85 | 5420.18 | 9836 | 5457.2974 | 9735.9574 | 2.434 | V
Raunds WRC | 2022-07-26 | 0 | 22006 | 0.145 | 3190.83 | 11.46 | 1858.53 | 4000 | 2296 | 12170 | 1764.65 | 4.6706 | 0.023353 | 82.42 | 5410.75 | 9836 | 5444.0566 | 9722.7166 | 2.4307 | V
Raunds WRC | 2022-07-30 | 0.9 | 22006 | 0.145 | 3190.83 | 11.46 | 1851.23 | 4000 | 2296 | 12170 | 1764.65 | 4.2569 | 0.021285 | 75.12 | 5403.45 | 9836 | 5433.8066 | 9712.4666 | 2.4281 | Verification Flag | Notes
Raunds WRC | 2022-07-10 | 0 | 22006 | 0.145 | 3190.83 | 11.46 | 1841.68 | 4000 | 2296 | 12170 | 1764.65 | 3.7158 | 0.018579 | 65.57 | 5393.9 | 9836 | 5420.3974 | 9699.0574 | 2.4248 | V
Raunds WRC | 2022-08-03 | 0.49 | 22006 | 0.145 | 3190.83 | 11.46 | 1838.28 | 4000 | 2296 | 12170 | 1764.65 | 3.5231 | 0.017615 | 62.17 | 5390.5 | 9836 | 5415.6234 | 9694.2834 | 2.4236 | V
Raunds WRC | 2022-08-10 | 0 | 22006 | 0.145 | 3190.83 | 11.46 | 1834.8 | 4000 | 2296 | 12170 | 1764.65 | 3.3259 | 0.016629 | 58.69 | 5387.02 | 9836 | 5410.7371 | 9689.3971 | 2.4223 | V
Raunds WRC | 2022-08-06 | 0 | 22006 | 0.145 | 3190.83 | 11.46 | 1827.42 | 4000 | 2296 | 12170 | 1764.65 | 2.9077 | 0.014538 | 51.31 | 5379.64 | 9836 | 5400.3748 | 9679.0348 | 2.4198 | V
Raunds WRC | 2022-07-09 | 0 | 22006 | 0.145 | 3190.83 | 11.46 | 1826.91 | 4000 | 2296 | 12170 | 1764.65 | 2.8788 | 0.014394 | 50.8 | 5379.13 | 9836 | 5399.6587 | 9678.3187 | 2.4196 | V
Raunds WRC | 2022-07-02 | 0.78 | 22006 | 0.145 | 3190.83 | 11.46 | 1816.35 | 4000 | 2296 | 12170 | 1764.65 | 2.2803 | 0.011402 | 40.24 | 5368.57 | 9836 | 5384.8313 | 9663.4913 | 2.4159 | V
Raunds WRC | 2022-07-31 | 2.05 | 22006 | 0.145 | 3190.83 | 11.46 | 1813.32 | 4000 | 2296 | 12170 | 1764.65 | 2.1086 | 0.010543 | 37.21 | 5365.54 | 9836 | 5380.5769 | 9659.2369 | 2.4148 | V
Raunds WRC | 2022-08-02 | 0.01 | 22006 | 0.145 | 3190.83 | 11.46 | 1810.26 | 4000 | 2296 | 12170 | 1764.65 | 1.9352 | 0.0096761 | 34.15 | 5362.48 | 9836 | 5376.2803 | 9654.9403 | 2.4137 | V
Raunds WRC | 2022-08-01 | 0.03 | 22006 | 0.145 | 3190.83 | 11.46 | 1774.11 | 4000 | 2296 | 12170 | 1764.65 | -0.11334 | -0.00056668 | -2 | 5326.33 | 9836 | 5325.5218 | 9604.1818 | 2.401 | V
Raunds WRC | 2022-08-11 | 0 | 22006 | 0.145 | 3190.83 | 11.46 | 1763.08 | 4000 | 2296 | 12170 | 1764.65 | -0.73839 | -0.003692 | -13.03 | 5315.3 | 9836 | 5310.0345 | 9588.6945 | 2.3972 | V
Raunds WRC | 2022-08-15 | 0.06 | 22006 | 0.145 | 3190.83 | 11.46 | 1743.05 | 4000 | 2296 | 12170 | 1764.65 | -1.8735 | -0.0093673 | -33.06 | 5295.27 | 9836 | 5281.9102 | 9560.5702 | 2.3901 | V
Raunds WRC | 2022-08-13 | 0 | 22006 | 0.145 | 3190.83 | 11.46 | 1729.2 | 4000 | 2296 | 12170 | 1764.65 | -2.6583 | -0.013292 | -46.91 | 5281.42 | 9836 | 5262.4633 | 9541.1233 | 2.3853 | V
Raunds WRC | 2022-08-14 | 0 | 22006 | 0.145 | 3190.83 | 11.46 | 1728.77 | 4000 | 2296 | 12170 | 1764.65 | -2.6827 | -0.013413 | -47.34 | 5280.99 | 9836 | 5261.8595 | 9540.5195 | 2.3851 | V
Raunds WRC | 2022-08-12 | 0 | 22006 | 0.145 | 3190.83 | 11.46 | 1725.79 | 4000 | 2296 | 12170 | 1764.65 | -2.8516 | -0.014258 | -50.32 | 5278.01 | 9836 | 5257.6753 | 9536.3353 | 2.3841 | V
V

## IDWF summary
Calendar Year | Q80 (m3/day) based on measured flow data | IDWF (m3/day) | Population (excluding trade) | PG (m3/day) | Trade Effluent - E (m3/day)
2022 | 2296 | 519.89 | 12170 | 1764.65 | 11.46
2023 | 2660 | 896.365 | 12097 | 1754.065 | 9.57
2024 | 2457.55 | 638.38 | 12496 | 1811.92 | 7.25

## IMAX Summary
Year | WRC | Date | Daily Rainfall mm | P (Back calculated from permitted DWF value) | G (per capita consumption) - 145 l/h/d | PG | E (m3/day) | Measured Daily Flow (M3/day) | Permitted DWF (m3/day) | Measured Q80 | Current Population (excluding trade) | PG excluding trade) | % infiltration (of PG) - IMAX | Infiltration rate for new development (IMAX) - 50% of current IMAX | IMAX | 3PG+IMAX+3E | Additional Growth | 3PG+IMAX+3E (inc. infilt from add growth) | 3PG+IMAX+3E (inc. infilt and add growth) | Calculated 3PG+IMAX+3E as a multiple of curent permitted DWF | Verification Flag | Notes
2022 | Raunds WRC | 2022-03-18 | 0 | 22006 | 0.145 | 3190.83 | 11.46 | 12986.05 | 4000 | 2296 | 12170 | 1764.65 | 635.25 | 3.1763 | 11209.94 | 16538.27 | 9836 | 21068.3016 | 25346.9616 | 6.3367 | V
2023 | Raunds WRC | 2023-04-02 | 0 | 22006 | 0.145 | 3190.83 | 9.57 | 7948.2998 | 4000 | 2660 | 12097 | 1754.065 | 352.5904 | 1.763 | 6184.6648 | 11475.5698 | 9909 | 14008.5881 | 18319.0031 | 4.5798 | V
2024 | Raunds WRC | 2024-01-07 | 0 | 22006 | 0.145 | 3190.83 | 7.25 | 8033.3799 | 4000 | 2457.55 | 12496 | 1811.92 | 342.9627 | 1.7148 | 6214.2099 | 11671.7199 | 9510 | 14036.362 | 18173.212 | 4.5433 | V
Year | WRC | Date | E (m3/day) | Measured Daily Flow (M3/day) | Permitted DWF (m3/day) | Measured Q80 | Current Population (excluding trade) | PG excluding trade) | IMAX (Peak value for Year)
2022 | Raunds WRC | 2022-03-18 | 11.46 | 12986.05 | 4000 | 2296 | 12170 | 1764.65 | 11209.94
2023 | Raunds WRC | 2023-04-02 | 9.57 | 7948.2998 | 4000 | 2660 | 12097 | 1754.065 | 6184.6648
2024 | Raunds WRC | 2024-01-07 | 7.25 | 8033.3799 | 4000 | 2457.55 | 12496 | 1811.92 | 6214.2099